## Built-in
Name | Description | Min | Max
int8 | Signed 8-bit integer | -128 | 127
uint8 | Unsigned 8-bit integer | 0 | 255
int16 | Signed 16-bit integer | -32768 | 32767
uint16 | Unsigned 16-bit integer | 0 | 65535
int32 | Signed 32-bit integer | -2147483648 | 2147483647
uint32 | Unsigned 32-bit integer | 0 | 4294967295
boolean | logical value | true ,false

## Fixed-Point
Name | Description | Signedness | word length | Slope and Bias |  | DataType Range
|  |  |  | Slop | Bias | Min | Max
EnvP | atmospheric pressure, kpa | 1 | 16 | 0.01 | 0 | -327.68 | 327.67
EnvT_C | atmospheric Temperature, ℃ | 1 | 16 | 0.01 | 0 | -327.68 | 327.67
EnvT_K | atmospheric Temperature, K | 1 | 16 | 0.02 | 0 | -655.36 | 655.34
Fac1 | 无单位系数，大致范围0~1 | 0 | 8 | 0.005 | 0 | 0 | 1.275
Fac10 | 无单位系数，大致范围0~50 | 0 | 16 | 0.001 | 0 | 0 | 65.535
Fac100 | 无单位系数，大致范围0~100 | 0 | 16 | 0.002 | 0 | 0 | 131.07
Fac11 | 无单位系数，大致范围-1~1 | 1 | 8 | 0.01 | 0 | -1.28 | 1.27
Fac110 | 无单位系数，大致范围-30~30 | 1 | 16 | 0.001 | 0 | -32.768 | 32.767
Fac1100 | 无单位系数，大致范围-100~100 | 1 | 16 | 0.005 | 0 | -163.84 | 163.835
Percent | 百分比，0~100, % | 1 | 16 | 0.005 | 0 | -163.84 | 163.835
DutyCycle | 占空比，0~100, % | 1 | 16 | 0.005 | 0 | -163.84 | 163.835
Ratio100 | 比值，大致范围0~100, % | 0 | 16 | 0.002 | 0 | 0 | 131.07
Ratio1100 | 比值，大致范围-100~100, % | 1 | 16 | 0.005 | 0 | -163.84 | 163.835
Rate | 负载率，大致范围0~100, % | 0 | 16 | 0.002 | 0 | 0 | 131.07
Effcy | 效率，大致范围0~100, % | 1 | 16 | 0.005 | 0 | -163.84 | 163.835
TimeDay | 时间，天数 | 1 | 8 | 1 | 0 | -128 | 127
TimeDay2 | 时间，天数，大范围 | 1 | 16 | 0.1 | 0 | -3276.8 | 3276.7
TimeH | 时间，小时 | 1 | 8 | 1 | 0 | -128 | 127
TimeH2 | 时间，小时 | 1 | 16 | 0.01 | 0 | -327.68 | 327.67
TimeH3 | 时间，小时，分辨率0.1 | 1 | 16 | 0.1 | 0 | -3276.8 | 3276.7
TimeH4 | 时间，小时，大范围 | 1 | 32 | 0.01 | 0 | -21474836.48 | 21474836.47
TimeS | 时间，秒，小范围 | 1 | 8 | 1 | 0 | -128 | 127
TimeS2 | 时间，秒 | 1 | 16 | 0.01 | 0 | -327.68 | 327.67
TimeS3 | 时间，秒，分辨率0.1 | 1 | 16 | 0.1 | 0 | -3276.8 | 3276.7
TimeS4 | 时间，秒，大范围 | 1 | 32 | 0.01 | 0 | -21474836.48 | 21474836.47
Time_mS | 时间，毫秒，小范围 | 1 | 8 | 1 | 0 | -128 | 127
Time_mS2 | 时间，毫秒 | 1 | 16 | 0.01 | 0 | -327.68 | 327.67
Time_mS3 | 时间，毫秒，分辨率0.1 | 1 | 16 | 0.1 | 0 | -3276.8 | 3276.7
Time_mS4 | 时间，毫秒，大范围 | 1 | 32 | 0.01 | 0 | -21474836.48 | 21474836.47
Time_uS | 时间，微秒，小范围 | 1 | 8 | 0.1 | 0 | -12.8 | 12.7
Time_uS2 | 时间，微秒 | 1 | 16 | 0.01 | 0 | -327.68 | 327.67
Time_uS3 | 时间，微秒，分辨率0.1 | 1 | 16 | 0.1 | 0 | -3276.8 | 3276.7
Time_uS4 | 时间，微秒，大范围 | 1 | 32 | 0.01 | 0 | -21474836.48 | 21474836.47
TiDelay_mS | 延迟时间，毫秒 | 0 | 8 | 1 | 0 | 0 | 255
TiDelay_S | 延迟时间，秒 | 0 | 16 | 0.01 | 0 | 0 | 655.35
TiDebncd_mS | 去抖时间，毫秒 | 0 | 8 | 1 | 0 | 0 | 255
TiDebncd_S | 去抖时间，秒 | 0 | 16 | 0.01 | 0 | 0 | 655.35
TiON_mS | 累计时间，毫秒 | 0 | 16 | 1 | 0 | 0 | 65535
TiON_S | 累计时间，秒 | 0 | 16 | 0.1 | 0 | 0 | 6553.5
TiON_H | 累计时间，小时 | 0 | 16 | 0.01 | 0 | 0 | 655.35
TiON_Day | 累计时间，天数 | 0 | 32 | 0.01 | 0 | 0 | 42949672.95
TimeYear | 时间，年 | 0 | 16 | 0.1 | 0 | 0 | 6553.5
PeriodS | 周期，秒 | 0 | 16 | 0.01 | 0 | 0 | 655.35
PeriodS2 | 周期，秒，分辨率0.1 | 0 | 16 | 0.1 | 0 | 0 | 6553.5
Period_mS | 周期，毫秒 | 0 | 16 | 0.01 | 0 | 0 | 655.35
Period_mS2 | 周期，毫秒，分辨率0.1 | 0 | 16 | 0.1 | 0 | 0 | 6553.5
Volt_mV | 电压，mV | 1 | 16 | 0.1 | 0 | -3276.8 | 3276.7
Volt_mV2 | 电压，mV，分辨率1 | 1 | 16 | 1 | 0 | -32768 | 32767
VoltV | 电压，V，小范围 | 0 | 8 | 0.1 | 0 | 0 | 25.5
VoltV2 | 电压，V | 1 | 16 | 0.01 | 0 | -327.68 | 327.67
Current_uA | 电流，微安 | 1 | 16 | 0.01 | 0 | -327.68 | 327.67
Current_uA2 | 电流，微安，分辨率0.1 | 1 | 16 | 0.1 | 0 | -3276.8 | 3276.7
Current_mA | 电流，毫安 | 1 | 16 | 0.01 | 0 | -327.68 | 327.67
Current_mA2 | 电流，毫安，分辨率0.1 | 1 | 16 | 0.1 | 0 | -3276.8 | 3276.7
Current_A | 电流，安 | 1 | 16 | 0.01 | 0 | -327.68 | 327.67
Current_A2 | 电流，安，分辨率0.1 | 1 | 16 | 0.1 | 0 | -3276.8 | 3276.7
Mass_mg | 质量，毫克 | 1 | 16 | 0.01 | 0 | -327.68 | 327.67
Mass_mg2 | 质量，毫克，分辨率0.1 | 1 | 16 | 0.1 | 0 | -3276.8 | 3276.7
Mass_g | 质量，克 | 1 | 16 | 0.01 | 0 | -327.68 | 327.67
Mass_g2 | 质量，克，分辨率0.1 | 1 | 16 | 0.1 | 0 | -3276.8 | 3276.7
Mass_g4 | 质量，克，大范围 | 1 | 32 | 0.01 | 0 | -21474836.48 | 21474836.47
Mass_kg | 质量，千克 | 1 | 16 | 0.01 | 0 | -327.68 | 327.67
Mass_kg2 | 质量，千克，分辨率0.1 | 1 | 16 | 0.1 | 0 | -3276.8 | 3276.7
InjMass | 质量，毫克/冲程或每次喷射 | 1 | 16 | 0.01 | 0 | -327.68 | 327.67
InjMass2 | 质量，毫克/冲程或每次喷射，分辨率0.1 | 1 | 16 | 0.1 | 0 | -3276.8 | 3276.7
mFlow
Length
Vol
Area
RPM
Velocity
Accel
Torque
vFlow
Angle
Density
Pressure
Tempt
Power
Energy
Concen
mMile
vMile
Distance
Mileage
Note on A1: 周厅琳: 对于前面名字相同，后面带有不同数字的类型：数字越大，范围越大。一般0/1表示8位，2/3表示16位,4/5表示32位。在需要时可根据这个规律增加类型定义。
Note on C1: 周厅琳: Signed:1 Unsigned:0 有可能参与相减计算的量，都应该定义为Signed
Note on E1: 周厅琳: real world value = (slope * integer) + bias 在bias等于0的情况下，slope就是精度（分辨率）； 精度和范围决定用哪个数据类型

## Enumeration
Name | BaseType | Elements | Elements | Elements | Elements | Elements | Elements | Elements | Elements | Elements | Elements | Elements | Elements | Elements
Switch | uint8 | OFF(0) | ON(1)
EngState | uint8 | STOPPED(0) | CRANKING(1) | RUNNING(2) | STOPPING(3)

## Alias
AliasName | BaseType
TraGear | uint8
HW_DIO_T | uint16
Fid | uint16
State | uint8
State2 | uint16
State4 | uint32
Count | uint8
Count2 | uint16
Count4 | uint32