## IN
Name | Min | Max | Width | InitialValue | Unit | Typedef | Description
CEngDsT_tSens | -200 | 200 | [1 1] | 0 | deg | Temp_C | Sensed engine coolant temperature
CEngDsT_bFinalDef | 0 | 1 | [1 1] | 0 |  | boolean | Status Sensor of the coolant temperature finally defect
CEngDsT_bPhysRngFinalDef | 0 | 1 | [1 1] | 0 |  | boolean | Status Sensor of the CEngDsT physical Signal range check finally defect
CEngDsT_bProvDef | 0 | 1 | [1 1] | 0 |  | boolean | Status Sensor of the coolant temperature temporary defect
CEngDsT_bPhysRngProvDef | 0 | 1 | [1 1] | 0 |  | boolean | Status Sensor of the CEngDsT physical Signal range check temporary defect
CoEng_st |  |  | [1 1] | EngState.STOPPED |  | Enum: EngState | Engine coordinator state

## OUT
Name | Min | Max | Width | InitialValue | Unit | Typedef | Description
CEngDsT_tSensFlt | -200 | 200 | [1 1] | 0 | deg | Temp_C | engine coolant sensor temperature without speed up
CEngDsT_t | -200 | 200 | [1 1] | 0 | deg | Temp_C | engine coolant temperature after filter
CEngDsT_dt | -200 | 200 | [1 1] | 0 | deg/s | Temp_C | temperature change rate
Epm_nEng | 0 | 6000 | [1 1] | 0 | rpm | ERPM | Engine speed

## MP
Name | Min | Max | Width | InitialValue | Unit | Typedef | Description

## CAL
Name | Min | Max | Width | DefaultValue | Unit | Typedef | Description
CEngDsT_tDflWarm_C | -200 | 200 | [1 1] | 100 | deg | Temp_C | Default downstream engine coolant temperature value for warm engine conditions
CEngDsT_tDflCold_C | -200 | 200 | [1 1] | 10 | deg | Temp_C | Default downstream engine coolant temperature value for cold engine conditions
CEngDsT_RmpSlpPos_C | 0 | 200 | [1 1] | 3 | ms | uint16 | Parameter for Ramp 1 / Slope if the ramp has to be increased
CEngDsT_RmpSlpNeg_C | 0 | 200 | [1 1] | 3 | ms | uint16 | Parameter for Ramp 1 / negative ramp slope
CEngDsT_facSerPT1_C | 0 | 99.9985 | [1 1] | 50 |  | Fac100 | Time constant of PT1 filter for coolent Down streem temperature
SigTst_tCEngDsT_C | -200 | 200 | [1 1] | 20 | deg | Temp_C | Set coolent temperature by hand
SigTst_swtCEngDsT_C |  |  | [1 1] | Switch.OFF |  | Enum: Swtich | Switch for coolent temperature by hand

## Const
Name | Value | Unit | Typedef | Description