## IN
Name | Min | Max | Width | InitialValue | Unit | Typedef | Description
EGRVlv_rGovEGR | -100 | 100 | [1 1] | 0 | % | DutyCycle | Control value for the EGR valve
EGRVlv_rOfsLrnVlv | -100 | 100 | [1 1] | 0 | % | DutyCycle | Control value for offset learning
BattU_facCor | -32 | 31.9 | [1 1] | 0 |  | Fac_100 | Battery correction factor
CoEng_st |  |  | [1 1] | EngState.STOPPED |  | Enum:EngState | Engine coordinator state
EGRVlv_stAdap | 0 | 255 | [1 1] | 0 |  | State | Status of offset learning
Epm_nEng | 0 | 6000 | [1 1] | 0 | rpm | ERPM | Engine speed
DevLib_stPwrStgEnaCond | 0 | 255 | [1 1] | 0 |  | State | Control unit status relevant to power stage deactivation/error diagnosis

## OUT
Name | Min | Max | Width | InitialValue | Unit | Typedef | Description
EGRVlv_rPs | -100 | 100 | [1 1] | 0 | % | DutyCycle | Duty cycle to power stage
EGRVlv_rPsNrm | -100 | 100 | [1 1] | 0 | % | DutyCycle | Normalized value of EGRVLv_rPSNrm
EGRVlv_tiPs | 0 | 1000 | [1 1] | 0 | ms | Period_ms1 | signal period duration

## MP
Name | Min | Max | Width | InitialValue | Unit | Typedef | Description
EGRVlv_facCorFltPWM_mp | -32 | 31.9 | [1 1] | 0 |  | Fac_100 | Measurement point for battery correction factor for single flow implementation
EGRVlv_rCnvInPWM_mp | -100 | 100 | [1 1] | 0 | % | DutyCycle | Measurement point for input of the curve
EGRVlv_rCnvPWM_mp | -100 | 100 | [1 1] | 0 | % | DutyCycle | Measurement point for output of the curve for single flow implementation
EGRVlv_rPsPWM | -100 | 100 | [1 1] | 0 | % | DutyCycle | Duty cycle to power stage
EGRVlv_rPsNrmPWM | -100 | 100 | [1 1] | 0 | % | DutyCycle | Normalized value of EGRVLv_rPSNrm
EGRVlv_facCorFltHb_mp | -32 | 31.9 | [1 1] | 0 |  | Fac_100 | Measurement point for battery correction factor for single flow implementation
EGRVlv_rCnvInHb_mp | -100 | 100 | [1 1] | 0 | % | DutyCycle | Measurement point for input of the curve
EGRVlv_rCnvHb_mp | -100 | 100 | [1 1] | 0 | % | DutyCycle | Measurement point for output of the curve for single flow implementation
EGRVlv_rPsHb | -100 | 100 | [1 1] | 0 | % | DutyCycle | Duty cycle to power stage
EGRVlv_rPsNrmHb | -100 | 100 | [1 1] | 0 | % | DutyCycle | Normalized value of EGRVLv_rPSNrm

## CAL
Name | Min | Max | Width | DefaultValue | Unit | Typedef | Description
EGRVlv_swtHwSel_C | 0 | 1 | [1 1] | 1 |  | boolean | Switch to select between CJ945/TLE6244 and CJ230/TLE7209 power stages
EGRVlv_facBattCorFacFlt_C | 0 | 99.9985 | [1 1] | 50 |  | Fac_100 | PT1 filter factor for the battery voltage correction filter
EGRVlv_facCorStrt_C | -32 | 31.9 | [1 1] | 0.8 |  | Fac_100 | Correction factor compensation in Start state
EGRVlv_stPwrStgDiaDis_C | 0 | 65535 | [1 1] | 0 |  | uint16 | Mask to select power stage diagnosis disable conditions
EGRVlv_swtPwmOutBattCor_C | 0 | 1 | [1 1] | 0 |  | boolean | Devlib diagnosis parameter structure / Switch to enable battery correction
EGRVlv_stPwrStgDis_C | 0 | 65535 | [1 1] | 0 |  | uint16 | Mask to select power stage disable conditions
EGRVlv_rPwmOutMin_C | -100 | 100 | [1 1] | 0 | % | DutyCycle | Devlib diagnosis parameter structure / Minimum threshold for the duty cycle
EGRVlv_rPwmOutMax_C | -100 | 100 | [1 1] | 0 | % | DutyCycle | Devlib diagnosis parameter structure / Maximum threshold for the duty cycle
EGRVlv_rCnvPWM_MAP | -100 | 100 | [16 16] | [1 1 1 1 1 1 1 1 1 1 1 1 1 1 1 1;1 1 1 1 1 1 1 1 1 1 1 1 1 1 1 1;1 1 1 1 1 1 1 1 1 1 1 1 1 1 1 1;1 1 1 1 1 1 1 1 1 1 1 1 1 1 1 1;1 1 1 1 1 1 1 1 1 1 1 1 1 1 1 1;1 1 1 1 1 1 1 1 1 1 1 1 1 1 1 1;1 1 1 1 1 1 1 1 1 1 1 1 1 1 1 1;1 1 1 1 1 1 1 1 1 1 1 1 1 1 1 1;1 1 1 1 1 1 1 1 1 1 1 1 1 1 1 1;1 1 1 1 1 1 1 1 1 1 1 1 1 1 1 1;1 1 1 1 1 1 1 1 1 1 1 1 1 1 1 1;1 1 1 1 1 1 1 1 1 1 1 1 1 1 1 1;1 1 1 1 1 1 1 1 1 1 1 1 1 1 1 1;1 1 1 1 1 1 1 1 1 1 1 1 1 1 1 1;1 1 1 1 1 1 1 1 1 1 1 1 1 1 1 1;1 1 1 1 1 1 1 1 1 1 1 1 1 1 1 1] | % | DutyCycle | Pulsation correction map
EGRVlv_rCnvPWM_MAPX | -100 | 100 | [1 16] | [0 6 13 15 25 28 35 39 48 57 68 78 84 94 97 99] | % | DutyCycle | X Axis Points of Map
EGRVlv_rCnvPWM_MAPY | 0 | 6000 | [1 16] | [0 350 700 1050 1400 1750 2100 2450 2800 3150 3500 3850 4200 4550 4900 5250] | rpm | ERPM | Y Axis Points of Map
EGRVlv_rCnvPsNrmPWM_CUR | -100 | 100 | [1 16] | [0 6 13 15 25 28 35 39 48 57 68 78 84 94 97 99] | % | DutyCycle | Normalized correction curve
EGRVlv_rCnvPsNrmPWM_CURX | -100 | 100 | [1 16] | [0 6 13 15 25 28 35 39 48 57 68 78 84 94 97 99] | % | DutyCycle | X Axis Points of curve
EGRVlv_rCnvHb_MAP | -100 | 100 | [16 16] | [1 1 1 1 1 1 1 1 1 1 1 1 1 1 1 1;1 1 1 1 1 1 1 1 1 1 1 1 1 1 1 1;1 1 1 1 1 1 1 1 1 1 1 1 1 1 1 1;1 1 1 1 1 1 1 1 1 1 1 1 1 1 1 1;1 1 1 1 1 1 1 1 1 1 1 1 1 1 1 1;1 1 1 1 1 1 1 1 1 1 1 1 1 1 1 1;1 1 1 1 1 1 1 1 1 1 1 1 1 1 1 1;1 1 1 1 1 1 1 1 1 1 1 1 1 1 1 1;1 1 1 1 1 1 1 1 1 1 1 1 1 1 1 1;1 1 1 1 1 1 1 1 1 1 1 1 1 1 1 1;1 1 1 1 1 1 1 1 1 1 1 1 1 1 1 1;1 1 1 1 1 1 1 1 1 1 1 1 1 1 1 1;1 1 1 1 1 1 1 1 1 1 1 1 1 1 1 1;1 1 1 1 1 1 1 1 1 1 1 1 1 1 1 1;1 1 1 1 1 1 1 1 1 1 1 1 1 1 1 1;1 1 1 1 1 1 1 1 1 1 1 1 1 1 1 1] | % | DutyCycle | Pulsation correction map
EGRVlv_rCnvHb_MAPX | -100 | 100 | [1 16] | [0 6 13 15 25 28 35 39 48 57 68 78 84 94 97 99] | % | DutyCycle | X Axis Points of Map
EGRVlv_rCnvHb_MAPY | 0 | 6000 | [1 16] | [0 350 700 1050 1400 1750 2100 2450 2800 3150 3500 3850 4200 4550 4900 5250] | rpm | ERPM | Y Axis Points of Map
EGRVlv_rCnvPsNrmHb_CUR | -100 | 100 | [1 16] | [0 6 13 15 25 28 35 39 48 57 68 78 84 94 97 99] | % | DutyCycle | Normalized correction curve
EGRVlv_rCnvPsNrmHb_CURX | -100 | 100 | [1 16] | [0 6 13 15 25 28 35 39 48 57 68 78 84 94 97 99] | % | DutyCycle | X Axis Points of curve
EGRVlv_tiPs_C | 0 | 1000 | [1 1] | 0 | ms | Period_ms1 | signal period duration

## Const
Name | Value | Unit | Typedef | Description