## IN
Name | Min | Max | Width | InitialValue | Unit | Typedef | Description
EGRVlv_uRaw | 0 | 5000 | [1 1] | 0 | mv | Volt_mV1 | Raw voltage value of position sensor
DSM_bEGRVlvSSpMon | 0 | 1 | [1 1] | 0 |  | boolean | Status of FId_EGRVlvSSpMon
EGRVlv_rOfsLrnFrst_MR | -100 | 100 | [1 1] | 0 | % | DutyCycle | First learnt offset value read from EEPROM
DSM_bEGRVlvPhysRng | 0 | 1 | [1 1] | 0 |  | boolean | Status of FId_EGRVlvPhysRng

## OUT
Name | Min | Max | Width | InitialValue | Unit | Typedef | Description
EGRVlv_rSens | -100 | 100 | [1 1] | 0 | % | DutyCycle | Sensed value of actuator position without error handling
EGRVlv_bFinalDef | 0 | 1 | [1 1] | 0 |  | boolean | the final fault flag
EGRVlv_bProvDef | 0 | 1 | [1 1] | 0 |  | boolean | the fault flag for the moment
EGRVlv_bSRCMaxDeb_DSM | 0 | 1 | [1 1] | 0 |  | boolean | SRC High for EGR position sensor voltage
EGRVlv_bSRCMinDeb_DSM | 0 | 1 | [1 1] | 0 |  | boolean | SRC Low for EGR position sensor voltage
EGRVlv_bPhysRngHiDeb_DSM | 0 | 1 | [1 1] | 0 |  | boolean | Status of EGRVlv_bPhysRngHiDeb
EGRVlv_bPhysRngLoDeb_DSM | 0 | 1 | [1 1] | 0 |  | boolean | Status of EGRVlv_bPhysRngLoDeb
EGRVlv_bPhysRngFinalDef | 0 | 1 | [1 1] | 0 |  | boolean | Status Sensor of the EGR valve physical Signal range check finally defect
EGRVlv_bPhysRngProvDef | 0 | 1 | [1 1] | 0 |  | boolean | Status Sensor of the EGR valve physical Signal range check temporary defect

## MP
Name | Min | Max | Width | InitialValue | Unit | Typedef | Description
EGRVlv_bSRCMax | 0 | 1 | [1 1] | 0 |  | boolean | EGR Valve voltage signal maximum limit value
EGRVlv_bSRCMin | 0 | 1 | [1 1] | 0 |  | boolean | EGR Valve voltage signal minimum limit value
EGRVlv_bPhysRngHi | 0 | 1 | [1 1] | 0 |  | boolean | Status Sensor of the EGR Valve high voltage Signal range
EGRVlv_bPhysRngLo | 0 | 1 | [1 1] | 0 |  | boolean | Status Sensor of the EGR Valve low voltage Signal range

## CAL
Name | Min | Max | Width | DefaultValue | Unit | Typedef | Description
EGRVlv_rTransf_CURX | 0 | 5000 | [1 25] | [331 408 458 507 629 787 882 977 1220 1518 1691 1865 2273 2700 3142 3363 3571 3956 4115 4274 4518 4696 4755 4815 4892] | mv | Volt_mV1 | Transformation aixs to convert the voltage value to positon value
EGRVlv_rTransf_CUR | -100 | 100 | [1 25] | [98 95 92 90 85 80 75 70 65 60 50 45 40 36 30 28 26 21 17 15 13 10 8 6 2] | % | DutyCycle | Transformation curve to convert the voltage value to positon value
EGRVlv_tiMaxDefDeb_C | 0 | 1000 | [1 1] | 200 | ms | Debncd_ms | Debounce time for checking heal of EGRVlv_bSRCMaxDeb
EGRVlv_tiMaxOKDeb_C | 0 | 1000 | [1 1] | 200 | ms | Debncd_ms | Debounce time for checking heal of EGRVlv_bSRCMaxDeb
EGRVlv_tiMinDefDeb_C | 0 | 1000 | [1 1] | 200 | ms | Debncd_ms | Debounce time for checking heal of EGRVlv_bSRCMinDeb
EGRVlv_tiMinOKDeb_C | 0 | 1000 | [1 1] | 200 | ms | Debncd_ms | Debounce time for checking heal of EGRVlv_bSRCMinDeb
EGRVlv_uSRCMax_C | 0 | 5000 | [1 1] | 4800 | mv | Volt_mV1 | Class for default values for signal range check analog input / Threshold for SRC -Max detection
EGRVlv_uSRCMin_C | 0 | 5000 | [1 1] | 200 | mv | Volt_mV1 | Class for default values for signal range check analog input / Threshold for SRC -Min detection
EGRVlv_tiPhysRngHiDefDeb_C | 0 | 1000 | [1 1] | 200 | ms | Debncd_ms | Debounce time for checking heal of EGRVlv_bPhysRngHiDeb
EGRVlv_tiPhysRngHiOKDeb_C | 0 | 1000 | [1 1] | 200 | ms | Debncd_ms | Debounce time for checking heal of EGRVlv_bPhysRngHiDeb
EGRVlv_tiPhysRngLoDefDeb_C | 0 | 1000 | [1 1] | 200 | ms | Debncd_ms | Debounce time for checking heal of EGRVlv_bPhysRngLoDeb
EGRVlv_tiPhysRngLoOKDeb_C | 0 | 1000 | [1 1] | 200 | ms | Debncd_ms | Debounce time for checking heal of EGRVlv_bPhysRngLoDeb
EGRVlv_rAdapDiffPlausLgT_C | -100 | 100 | [1 1] | 20 | % | DutyCycle | Long time drift threshold
FM_EGRVlv_SRC_FG_CA | 0 | 65535 | [1 10] | zeros(1,10) |  | Fault_ID | Fault Group

## Const
Name | Value | Unit | Typedef | Description