## IN
Name | Min | Max | Width | InitialValue | Unit | Typedef | Description
EGRVlv_rGovDvt | -100 | 100 | [1 1] | 0 | % | DutyCycle | Control deviation
EngDa_tFld | -3000 | 3000 | [1 3] | 0 | deg | Temp_C | Engine temperature field
DSM_bEGRVlvGovOn | 0 | 1 | [1 1] | 0 |  | boolean | Status of FId_EGRVlvGovOn
EGRVlv_stAdap | 0 | 65535 | [1 1] | 0 |  | State2 | Status of offset learning
EGRVlv_stClnUp | 0 | 255 | [1 1] | 0 |  | State | Status of valvle cleanup function
EGRVlv_rAct | -100 | 100 | [1 1] | 0 | % | DutyCycle | Actuatorposition
EGRVlv_rGovDesVal | -100 | 100 | [1 1] | 0 | % | DutyCycle | Internal desired value for governor
CoEng_st |  |  | [1 1] | EngState.STOPPED |  | Enum:EngState | Engine coordinator state
EGRVlv_stTmpOfsLrnt | 0 | 1 | [1 1] | 0 |  | boolean | Temporary offset of the EGR valve is already learnt in the current driving cycle

## OUT
Name | Min | Max | Width | InitialValue | Unit | Typedef | Description
EGRVlv_rRlsEGR | -100 | 100 | [1 1] | 0 | % | DutyCycle | Additional control value to release a jammed valve
EGRVlv_stMon | 0 | 65535 | [1 1] | 0 |  | State2 | State of system monitoring
EGRVlv_bJamVlvClsd_DSM | 0 | 1 | [1 1] | 0 |  | boolean | Status of EGRVlv_bJamVlvClsd
EGRVlv_bJamVlvOpn_DSM | 0 | 1 | [1 1] | 0 |  | boolean | Status of EGRVlv_bJamVlvOpn
EGRVlv_bGovDvtMaxDeb_DSM | 0 | 1 | [1 1] | 0 |  | boolean | Status of EGRVlv_bGovDvtMaxDeb
EGRVlv_bGovDvtMinDeb_DSM | 0 | 1 | [1 1] | 0 |  | boolean | Status of EGRVlv_bGovDvtMinDeb
EGRVlv_stJamVlv | 0 | 1 | [1 1] | 0 |  | boolean | Status indicates that the valve is jammed
EGRVlv_drRawFlt | -100 | 100 | [1 1] | 0 | r/s | DutyCycle | EGR rate gradient calculated over current position after PT1-filtering

## MP
Name | Min | Max | Width | InitialValue | Unit | Typedef | Description
EGRVlv_stEnaMon | 0 | 1 | [1 1] | 0 |  | boolean | Enable condition
EGRVlv_stJamVlv_mp | 0 | 1 | [1 1] | 0 |  | boolean | Status indicates that the valve is jammed
EGRVlv_tEngMon_mp | -3000 | 3000 | [1 1] | 0 | deg | Temp_C | Engine monitoring temperature
EGRVlv_numLckdDet | 0 | 255 | [1 1] | 0 |  | State | Number of tasks since constant governor deviation at LMS
EGRVlv_stLMSDet | 0 | 1 | [1 1] | 0 |  | boolean | Status of LMS detection
EGRVlv_stStepDet | 0 | 1 | [1 1] | 0 |  | boolean | Status of step detection
EGRVlv_bJamVlvRlsCheck_mp | 0 | 1 | [1 1] | 0 |  | boolean | Set bit 10 of EGRVlv_stMon
EGRVlv_numJamVlv_mp | 0 | 255 | [1 1] | 0 |  | State | The number of jammed valve releasing
EGRVlv_drRaw_mp | -100 | 100 | [1 1] | 0 | r/s | DutyCycle | EGR rate gradient calculated over current position

## CAL
Name | Min | Max | Width | DefaultValue | Unit | Typedef | Description
EGRVlv_rDvtMax_C | -100 | 100 | [1 1] | 10 | % | DutyCycle | Threshold for detection of positive governor deviation
EGRVlv_rDvtMin_C | -100 | 100 | [1 1] | 5 | % | DutyCycle | Threshold for detection of negative governor deviation
EGRVlv_tiGovDvtMaxDebDef_C | 0 | 1000 | [1 1] | 200 | ms | Debncd_ms | Debounce time for checking heal of EGRVlv_bGovDvtMaxDeb
EGRVlv_tiGovDvtMaxDebOk_C | 0 | 1000 | [1 1] | 200 | ms | Debncd_ms | Debounce time for checking heal of EGRVlv_bGovDvtMaxDeb
EGRVlv_tiGovDvtMinDebDef_C | 0 | 1000 | [1 1] | 200 | ms | Debncd_ms | Debounce time for checking heal of EGRVlv_bGovDvtMinDeb
EGRVlv_tiGovDvtMinDebOk_C | 0 | 1000 | [1 1] | 200 | ms | Debncd_ms | Debounce time for checking heal of EGRVlv_bGovDvtMinDeb
EGRVlv_tiRls_C | 0 | 3000 | [1 1] | 1 | s | Seconds1 | Time during which release function is active
EGRVlv_tiRepRls_C | 0 | 3000 | [1 1] | 1 | s | Seconds1 | Time for releasing jammed valve condition
EGRVlv_rJamVlvOpnLo_C | -100 | 100 | [1 1] | 8 | % | DutyCycle | Lower threshold for hysterisis for eliminating noise effect in the sensed position
EGRVlv_rJamVlvOpnHi_C | -100 | 100 | [1 1] | 10 | % | DutyCycle | Upper threshold for hysterisis for eliminating noise effect in the sensed position
EGRVlv_rJamVlvOpnDemMax_C | -100 | 100 | [1 1] | 2 | % | DutyCycle | Demand threshold detection for jammed valve in the open state
EGRVlv_RlsIKi_C | -128 | 127.9 | [1 1] | 5 | %/(mg/hub)/s | Fac_100 | Ki for the release integrator
EGRVlv_rRlsMax_C | -100 | 100 | [1 1] | 80 | % | DutyCycle | Maximum output for release function
EGRVlv_numMonEngTemp_C | 0 | 255 | [1 1] | 0 |  | State | Index for selecting the engine temperature
EGRVlv_tEngLo_C | -3000 | 3000 | [1 1] | 150 | deg | Temp_C | Lower temperature threshold for the release of the monitoring of abnormality in the EGR regulation
EGRVlv_tEngHi_C | -3000 | 3000 | [1 1] | 200 | deg | Temp_C | Upper temperature threshold for the release of the monitoring of abnormality in the EGR regulation
EGRVlv_numLckdDetThres_C | 0 | 255 | [1 1] | 0 |  | State | Locked detection threshold
EGRVlv_rLMSThresDwn_C | -100 | 100 | [1 1] | 5 | % | DutyCycle | Set point threshold to detect LMS
EGRVlv_rLckdDetThres_C | -100 | 100 | [1 1] | 5 | % | DutyCycle | Locked detection threshold ratio
EGRVlv_rLMSActThresDwn_C | -100 | 100 | [1 1] | 5 | % | DutyCycle | Actual position threshold to detect LMS
EGRVlv_rLMSActPosThresInit_C | -100 | 100 | [1 1] | 3 | % | DutyCycle | positive threshold
EGRVlv_rStpThres_C | -100 | 100 | [1 1] | 2 | % | DutyCycle | Threshold for step detection
EGRVlv_tiLMS_C | 0 | 3000 | [1 1] | 1 | s | Seconds1 | Time during which pull down is active
EGRVlv_rLMSThresUp_C | -100 | 100 | [1 1] | 10 | % | DutyCycle | Threshold to reset LMS detection bit
EGRVlv_numJamVlv_C | 0 | 100 | [1 1] | 2 |  | State | The maxmum number of anti-stuck execution times
EGRVlv_drActDvt_C | -100 | 100 | [1 1] | 2 | r/s | DutyCycle | EGR position gradient to detect deviation fault
EGRVlv_drActDvtHi_C | -100 | 100 | [1 1] | 4 | r/s | DutyCycle | EGR position gradient to undetect deviation fault
FM_EGRVlV_MonEn_FG_CA | 0 | 65535 | [1 15] | zeros(1,15) |  | Fault_ID | Fault Group

## Const
Name | Value | Unit | Typedef | Description