## IN
Name | Min | Max | Width | InitialValue | Unit | Typedef | Description
RailP_uRaw | 0 | 5000 | [1 1] | 0 | mv | Volt_mV1 | Raw value of rail pressure
DSM_bRailPSS | 0 | 1 | [1 1] | 0 |  | boolean | Status of FId_RailPSS
RailP_uRawSens_mp | 0 | 5000 | [1 1] | 0 | mv | Volt_mV1 | Raw value of rail pressure before Peak Selection

## OUT
Name | Min | Max | Width | InitialValue | Unit | Typedef | Description
RailP_pLin | 0 | 2000 | [1 1] | 0 | bar | Press_bar1 | Fuel pressure
RailP_bFinalDef | 0 | 1 | [1 1] | 0 |  | boolean | Status of final default
RailP_bProvDef | 0 | 1 | [1 1] | 0 |  | boolean | Status of provisional default
RailP_bSRCMaxDeb_DSM | 0 | 1 | [1 1] | 0 |  | boolean | The debounce result of SRC
RailP_bSRCMinDeb_DSM | 0 | 1 | [1 1] | 0 |  | boolean | The debounce result of SRC

## MP
Name | Min | Max | Width | InitialValue | Unit | Typedef | Description
RailP_bSRCMax | 0 | 1 | [1 1] | 0 |  | boolean | The result of the signal range check
RailP_bSRCMin | 0 | 1 | [1 1] | 0 |  | boolean | The result of the signal range check
RailP_pLin_base | 0 | 2000 | [1 1] | 0 | bar | Press_bar1 | Fuel pressure from curve

## CAL
Name | Min | Max | Width | DefaultValue | Unit | Typedef | Description
RailP_uSRCMax_C | 0 | 5000 | [1 1] | 4700 | mv | Volt_mV1 | Threshold for SRC -Max detection
RailP_uSRCMin_C | 0 | 5000 | [1 1] | 131 | mv | Volt_mV1 | Threshold for SRC -Min detection
RailP_pLin_CUR | 0 | 2000 | [1 4] | [0 0 0 2000] | bar | Press_bar1 | Linearisation curve for fuel pressure sensor
RailP_pLin_CURX | 0 | 5000 | [1 4] | [0 500 1006 4501] | mv | Volt_mV1 | RailP_uRaw
RailP_tiSRCMaxDefDeb_C | 0 | 1000 | [1 1] | 200 | ms | Debncd_ms | Debounce time for checking defect of RailP_bSRCMaxDeb
RailP_tiSRCMaxOKDeb_C | 0 | 1000 | [1 1] | 200 | ms | Debncd_ms | Debounce time for checking heal of RailP_bSRCMaxDeb
RailP_tiSRCMinDefDeb_C | 0 | 1000 | [1 1] | 200 | ms | Debncd_ms | Debounce time for checking defect of RailP_bSRCMinDeb
RailP_tiSRCMinOKDeb_C | 0 | 1000 | [1 1] | 200 | ms | Debncd_ms | Debounce time for checking heal of RailP_bSRCMinDeb

## Const
Name | Value | Unit | Typedef | Description