## IN
Name | Min | Max | Width | InitialValue | Unit | Typedef | Description
APP_uRaw2unLim | 0 | 5000 | [1 1] | 0 | mv | Volt_mV1 | Acceleration pedal sensor 2 unlimited raw value
DSM_bAPP2SigPath | 0 | 1 | [1 1] | 0 |  | boolean | status of FId_APP2SigPath

## OUT
Name | Min | Max | Width | InitialValue | Unit | Typedef | Description
APP_uRaw2 | 0 | 5000 | [1 1] | 0 | mv | Volt_mV1 | Acceleration Pedal Position E
APP_bAPP2FinalDef | 0 | 1 | [1 1] | 0 |  | boolean | Status Sensor 2 of the acceleration pedal finally defect
APP_bAPP2ProvDef | 0 | 1 | [1 1] | 0 |  | boolean | Status Sensor 2 of the acceleration pedal temporary defect
APP_bSRCHigh2Deb_DSM | 0 | 1 | [1 1] | 0 |  | boolean | Status debounced SRC-High error Sensor 2
APP_bSRCLow2Deb_DSM | 0 | 1 | [1 1] | 0 |  | boolean | Status debounced SRC-Low error Sensor 2

## MP
Name | Min | Max | Width | InitialValue | Unit | Typedef | Description
APP_bSRCHigh2 | 0 | 1 | [1 1] | 0 |  | boolean | Status temporary SRC-High error Sensor 2
APP_bSRCLow2 | 0 | 1 | [1 1] | 0 |  | boolean | Status temporary SRC-Low error Sensor 2

## CAL
Name | Min | Max | Width | DefaultValue | Unit | Typedef | Description
APP_uRaw2SRCHigh_C | 0 | 5000 | [1 1] | 5000 | mv | Volt_mV1 | voltage upper threshold of channel 2
APP_uRaw2SRCLow_C | 0 | 5000 | [1 1] | 500 | mv | Volt_mV1 | voltage lower threshold of channel 2
APP_tiSRCHighDefDeb2_C | 0 | 1000 | [1 1] | 100 | ms | Debncd_ms | debounce time
APP_tiSRCHighOKDeb2_C | 0 | 1000 | [1 1] | 100 | ms | Debncd_ms | debounce time
APP_tiSRCLowDefDeb2_C | 0 | 1000 | [1 1] | 100 | ms | Debncd_ms | debounce time
APP_tiSRCLowOKDeb2_C | 0 | 1000 | [1 1] | 100 | ms | Debncd_ms | debounce time
APP_uRaw2Def_C | 0 | 5000 | [1 1] | 0 | mv | Volt_mV1 | Substitute value for sensor 2 defect
FM_APP2_SRC_FG_CA | 0 | 65535 | [1 15] | zeros(1,15) |  | Fault_ID | Fault Group

## Const
Name | Value | Unit | Typedef | Description