## IN
Name | Min | Max | Width | InitialValue | Unit | Typedef | Description
APP_bSync | 0 | 1 | [1 1] | 0 |  | boolean | Status temporary sync check
APP_bSyncDeb | 0 | 1 | [1 1] | 0 |  | boolean | Status debounced sync check
APP_uRaw1 | 0 | 5000 | [1 1] | 0 | mv | Volt_mV1 | Acceleration Pedal Position D
APP_uRaw2 | 0 | 5000 | [1 1] | 0 | mv | Volt_mV1 | Acceleration Pedal Position E
APP_bAPP1FinalDef | 0 | 1 | [1 1] | 0 |  | boolean | Status Sensor 1 of the acceleration pedal finally defect
APP_bAPP1ProvDef | 0 | 1 | [1 1] | 0 |  | boolean | Status Sensor 1 of the acceleration pedal temporary defect
APP_bAPP2FinalDef | 0 | 1 | [1 1] | 0 |  | boolean | Status Sensor 2 of the acceleration pedal finally defect
APP_bAPP2ProvDef | 0 | 1 | [1 1] | 0 |  | boolean | Status Sensor 2 of the acceleration pedal temporary defect

## OUT
Name | Min | Max | Width | InitialValue | Unit | Typedef | Description
APP_uRaw_mp | 0 | 5000 | [1 1] | 0 | mv | Volt_mV1 | Acceleration pedal position raw value
APP_stSigSrc_APPLIMP_BP | 0 | 1 | [1 1] | 0 |  | boolean | Substitute operation active, accelerator pedal sensor value and accelerator pedal sensor increase are limited
APP_stSigSrc_APPDEF_BP | 0 | 1 | [1 1] | 0 |  | boolean | both the sensors are defective. Use the default value
APP_stSigSrc_APP1_BP | 0 | 1 | [1 1] | 0 |  | boolean | Sensor 1 is the reference variable, Sensor 2 value is defective
APP_stSigSrc_APP2_BP | 0 | 1 | [1 1] | 0 |  | boolean | Sensor 2 is the reference variable,Sensor1 value is defective

## MP
Name | Min | Max | Width | InitialValue | Unit | Typedef | Description
APP_stTempErr_mp | 0 | 1 | [1 1] | 0 |  | boolean | Status for temporary errors

## CAL
Name | Min | Max | Width | DefaultValue | Unit | Typedef | Description
APP_uRaw2Offset_C | 0 | 5000 | [1 1] | 0 | mv | Volt_mV1 | Offset for sensor signal 2
APP_uAPPDef_C | 0 | 5000 | [1 1] | 0 | mv | Volt_mV1 | Substitute value if both sensors are defect
APP_duLimErrPos_C | 0 | 5000 | [1 1] | 1000 | mv/s | Volt_mV_s2 | error ramp within the selction of mastersignal /positive ramp slope
MoFAPP_dRawSigFac_C | 0 | 8 | [1 1] | 2 |  | Fac10 | Factor between the voltage of APP1 and APP2

## Const
Name | Value | Unit | Typedef | Description