## IN
Name | Min | Max | Width | InitialValue | Unit | Typedef | Description
APP_uRaw_mp | 0 | 5000 | [1 1] | 0 | mv | Volt_mV1 | Acceleration pedal position raw value
APP_stSigSrc_APPLIMP_BP | 0 | 1 | [1 1] | 0 |  | boolean | Substitute operation active, accelerator pedal sensor value and accelerator pedal sensor increase are limited
APP_stSigSrc_APPDEF_BP | 0 | 1 | [1 1] | 0 |  | boolean | both the sensors are defective. Use the default value

## OUT
Name | Min | Max | Width | InitialValue | Unit | Typedef | Description
APP_uUnJit_mp | 0 | 5000 | [1 1] | 0 | mv | Volt_mV1 | Acceleration pedal position unjittered value
APP_rLinAPP_mp | 0 | 100 | [1 1] | 0 | % | Percent | Linearisation ratio of accelerator pedal
APP_drUnFlt | -200 | 200 | [1 1] | 0 | %/ms | Percent_s | Acceleration pedal position gradient of unfilterd value
APP_rUnFlt | 0 | 100 | [1 1] | 0 | % | Percent | Unfiltered APP value
APP_rFlt_mp | 0 | 100 | [1 1] | 0 | % | Percent | Acceleration pedal position filtered value

## MP
Name | Min | Max | Width | InitialValue | Unit | Typedef | Description
APP_rUnFlt_mp | 0 | 100 | [1 1] | 0 | % | Percent | Unfiltered APP value
APP_facPT1 | 0 | 99.9985 | [1 1] | 0 |  | Fac_100 | Filter time

## CAL
Name | Min | Max | Width | DefaultValue | Unit | Typedef | Description
APP_uJitter_C | 0 | 5000 | [1 1] | 3 | mv | Volt_mV1 | Threshold for unjittering
APP_swtEnaUnJit_C |  |  | [1 1] | Switch.OFF |  | Enum:Switch | Switch to enable unjittering
MoFAPP_rLinAPPCURCalMsgA_CURX | 0 | 5000 | [1 2] | [1000 3390] | mv | Volt_mV1 | accpedal axis
MoFAPP_rLinAPPCURCalMsgA_CUR | 0 | 100 | [1 2] | [0 100] | % | Percent | the physical value of accpedal
APP_drLinRmp_C | -200 | 200 | [1 1] | 5 | %/s | Percent_s | Permissible amount of accpedal value when vehicle quits limp mode
APP_rThrFltLowNeg_C | 0 | 100 | [1 1] | 25 | % | Percent | Threshold for low/mid-range Filter parameter falling signal
APP_rThrFltMidNeg_C | 0 | 100 | [1 1] | 50 | % | Percent | Threshold for mid/high-range Filter parameter falling signal
APP_rThrFltLowPos_C | 0 | 100 | [1 1] | 25 | % | Percent | Threshold for low/mid-range Filter parameter rising signal
APP_rThrFltMidPos_C | 0 | 100 | [1 1] | 50 | % | Percent | Threshold for mid/high-range Filter parameter rising signal
APP_facUppNegPT1_C | 0 | 99.9985 | [1 1] | 50 |  | Fac_100 | Filter parameter falling signal high range
APP_facMidNegPT1_C | 0 | 99.9985 | [1 1] | 50 |  | Fac_100 | Filter parameter falling signal mid range
APP_facLowNegPT1_C | 0 | 99.9985 | [1 1] | 50 |  | Fac_100 | Filter parameter falling signal low range
APP_facUppPosPT1_C | 0 | 99.9985 | [1 1] | 50 |  | Fac_100 | Filter parameter rising signal high range
APP_facMidPosPT1_C | 0 | 99.9985 | [1 1] | 50 |  | Fac_100 | Filter parameter rising signal mid range
APP_facLowPosPT1_C | 0 | 99.9985 | [1 1] | 50 |  | Fac_100 | Filter parameter rising signal low range
SigTst_rAPP_C | 0 | 100 | [1 1] | 0 | % | Percent | set the accpedal value
SigTst_swtAPP_C |  |  | [1 1] | Switch.OFF |  | Enum:Switch | Switch to set accpedal value
APP_swtEnaFlt_C |  |  | [1 1] | Switch.OFF |  | Enum:Switch | Switch to enable PT1

## Const
Name | Value | Unit | Typedef | Description