## Built-in
Name | Description | Min | Max
int8 | Signed 8-bit integer | -128 | 127
uint8 | Unsigned 8-bit integer | 0 | 255
int16 | Signed 16-bit integer | -32768 | 32767
uint16 | Unsigned 16-bit integer | 0 | 65535
int32 | Signed 32-bit integer | -2147483648 | 2147483647
uint32 | Unsigned 32-bit integer | 0 | 4294967295
boolean | logical value | true ,false

## Fixed-Point
Name | Description | Signedness | word length | Slope and Bias |  | DataType Range
|  |  |  | Slop | Bias | Min | Max
EnvP | atmospheric pressure, kpa | 1 | 16 | 0.01 | 0 | -327.68 | 327.67
EnvT_C | atmospheric Temperature, ℃ | 1 | 16 | 0.01 | 0 | -327.68 | 327.67
EnvT_K | atmospheric Temperature, K | 1 | 16 | 0.02 | 0 | -655.36 | 655.34
Fac1 | 无单位系数，大致范围0~1 | 0 | 8 | 0.005 | 0 | 0 | 1.275
Fac10 | 无单位系数，大致范围0~50 | 0 | 16 | 0.001 | 0 | 0 | 65.535
Fac100 | 无单位系数，大致范围0~100 | 0 | 16 | 0.002 | 0 | 0 | 131.07
Fac11 | 无单位系数，大致范围-1~1 | 1 | 8 | 0.01 | 0 | -1.28 | 1.27
Fac110 | 无单位系数，大致范围-30~30 | 1 | 16 | 0.001 | 0 | -32.768 | 32.767
Fac1100 | 无单位系数，大致范围-100~100 | 1 | 16 | 0.005 | 0 | -163.84 | 163.835
Percent | 百分比，0~100, % | 1 | 16 | 0.005 | 0 | -163.84 | 163.835
DutyCycle | 占空比，0~100, % | 1 | 16 | 0.005 | 0 | -163.84 | 163.835
Ratio100 | 比值，大致范围0~100, % | 0 | 16 | 0.002 | 0 | 0 | 131.07
Ratio1100 | 比值，大致范围-100~100, % | 1 | 16 | 0.005 | 0 | -163.84 | 163.835
Rate | 负载率，大致范围0~100, % | 0 | 16 | 0.002 | 0 | 0 | 131.07
Efficy | 效率，大致范围0~100, % | 1 | 16 | 0.005 | 0 | -163.84 | 163.835
TimeDay | 时间，天数 | 1 | 8 | 1 | 0 | -128 | 127
TimeDay2 | 时间，天数，大范围 | 1 | 16 | 0.1 | 0 | -3276.8 | 3276.7
TimeH | 时间，小时 | 1 | 8 | 1 | 0 | -128 | 127
TimeH2 | 时间，小时 | 1 | 16 | 0.01 | 0 | -327.68 | 327.67
TimeH3 | 时间，小时，分辨率0.1 | 1 | 16 | 0.1 | 0 | -3276.8 | 3276.7
TimeH4 | 时间，小时，大范围 | 1 | 32 | 0.01 | 0 | -21474836.48 | 21474836.47
TimeS | 时间，秒，小范围 | 1 | 8 | 1 | 0 | -128 | 127
TimeS2 | 时间，秒 | 1 | 16 | 0.01 | 0 | -327.68 | 327.67
TimeS3 | 时间，秒，分辨率0.1 | 1 | 16 | 0.1 | 0 | -3276.8 | 3276.7
TimeS4 | 时间，秒，大范围 | 1 | 32 | 0.01 | 0 | -21474836.48 | 21474836.47
Time_mS | 时间，毫秒，小范围 | 1 | 8 | 1 | 0 | -128 | 127
Time_mS2 | 时间，毫秒 | 1 | 16 | 0.01 | 0 | -327.68 | 327.67
Time_mS3 | 时间，毫秒，分辨率0.1 | 1 | 16 | 0.1 | 0 | -3276.8 | 3276.7
Time_mS4 | 时间，毫秒，大范围 | 1 | 32 | 0.01 | 0 | -21474836.48 | 21474836.47
Time_uS | 时间，微秒，小范围 | 1 | 8 | 0.1 | 0 | -12.8 | 12.7
Time_uS2 | 时间，微秒 | 1 | 16 | 0.01 | 0 | -327.68 | 327.67
Time_uS3 | 时间，微秒，分辨率0.1 | 1 | 16 | 0.1 | 0 | -3276.8 | 3276.7
Time_uS4 | 时间，微秒，大范围 | 1 | 32 | 0.01 | 0 | -21474836.48 | 21474836.47
TiDelay_mS | 延迟时间，毫秒 | 0 | 8 | 1 | 0 | 0 | 255
TiDelay_S | 延迟时间，秒 | 0 | 16 | 0.01 | 0 | 0 | 655.35
TiDebncd_mS | 去抖时间，毫秒 | 0 | 8 | 1 | 0 | 0 | 255
TiDebncd_S | 去抖时间，秒 | 0 | 16 | 0.01 | 0 | 0 | 655.35
TiON_mS | 累计时间，毫秒 | 0 | 16 | 1 | 0 | 0 | 65535
TiON_S | 累计时间，秒 | 0 | 16 | 0.1 | 0 | 0 | 6553.5
TiON_H | 累计时间，小时 | 0 | 16 | 0.01 | 0 | 0 | 655.35
TiON_Day | 累计时间，天数 | 0 | 32 | 0.01 | 0 | 0 | 42949672.95
TimeYear | 时间，年 | 0 | 16 | 0.1 | 0 | 0 | 6553.5
PeriodS | 周期，秒 | 0 | 16 | 0.01 | 0 | 0 | 655.35
PeriodS2 | 周期，秒，分辨率0.1 | 0 | 16 | 0.1 | 0 | 0 | 6553.5
Period_mS | 周期，毫秒 | 0 | 16 | 0.01 | 0 | 0 | 655.35
Period_mS2 | 周期，毫秒，分辨率0.1 | 0 | 16 | 0.1 | 0 | 0 | 6553.5
Volt_mV | 电压，mV | 1 | 16 | 0.1 | 0 | -3276.8 | 3276.7
Volt_mV2 | 电压，mV，分辨率1 | 1 | 16 | 1 | 0 | -32768 | 32767
VoltV | 电压，V，小范围 | 0 | 8 | 0.1 | 0 | 0 | 25.5
VoltV2 | 电压，V | 1 | 16 | 0.01 | 0 | -327.68 | 327.67
Current_uA | 电流，微安 | 1 | 16 | 0.01 | 0 | -327.68 | 327.67
Current_uA2 | 电流，微安，分辨率0.1 | 1 | 16 | 0.1 | 0 | -3276.8 | 3276.7
Current_mA | 电流，毫安 | 1 | 16 | 0.01 | 0 | -327.68 | 327.67
Current_mA2 | 电流，毫安，分辨率0.1 | 1 | 16 | 0.1 | 0 | -3276.8 | 3276.7
Current_A | 电流，安 | 1 | 16 | 0.01 | 0 | -327.68 | 327.67
Current_A2 | 电流，安，分辨率0.1 | 1 | 16 | 0.1 | 0 | -3276.8 | 3276.7
Mass_mg | 质量，毫克 | 1 | 16 | 0.01 | 0 | -327.68 | 327.67
Mass_mg2 | 质量，毫克，分辨率0.1 | 1 | 16 | 0.1 | 0 | -3276.8 | 3276.7
Mass_g | 质量，克 | 1 | 16 | 0.01 | 0 | -327.68 | 327.67
Mass_g2 | 质量，克，分辨率0.1 | 1 | 16 | 0.1 | 0 | -3276.8 | 3276.7
Mass_g4 | 质量，克，大范围 | 1 | 32 | 0.01 | 0 | -21474836.48 | 21474836.47
Mass_kg | 质量，千克 | 1 | 16 | 0.01 | 0 | -327.68 | 327.67
Mass_kg2 | 质量，千克，分辨率0.1 | 1 | 16 | 0.1 | 0 | -3276.8 | 3276.7
InjMass | 质量，毫克/冲程或每次喷射 | 1 | 16 | 0.01 | 0 | -327.68 | 327.67
AirMassHub | 质量，克/冲程或每次喷射，分辨率0.1 | 1 | 16 | 0.1 | 0 | -3276.8 | 3276.7
mFlow_kgh | 质量流量，kg/h | 1 | 16 | 0.02 | 0 | -655.36 | 655.34
Length_m | 长度，米 | 1 | 16 | 0.01 | 0 | -327.68 | 327.67
Vol_L | 体积，升 | 1 | 16 | 0.01 | 0 | -327.68 | 327.67
Area_cm2 | 面积，cm^2 | 1 | 16 | 0.01 | 0 | -327.68 | 327.67
RPM | 转速 | 1 | 16 | 0.2 | 0 | -6553.6 | 6553.4
RPM_k | 转速，以k为单位 | 1 | 16 | 0.01 | 0 | -327.68 | 327.67
Velocity_kmh | 速度，km/h | 1 | 16 | 0.01 | 0 | -327.68 | 327.67
Accel | 加速度，m/s^2 | 1 | 16 | 0.001 | 0 | -32.768 | 32.767
Trq_NM | 扭矩，NM | 1 | 16 | 0.1 | 0 | -3276.8 | 3276.7
vFlow_m3h | 体积流量，m^3/h | 1 | 16 | 0.1 | 0 | -3276.8 | 3276.7
Angle_CA | 曲轴角度 | 1 | 16 | 0.025 | 0 | -819.2 | 819.175
Density_kgL | 密度，kg/L | 1 | 16 | 0.01 | 0 | -327.68 | 327.67
Press_kPa | 压力，kPa | 1 | 16 | 0.02 | 0 | -655.36 | 655.34
Press_bar | 压力，bar | 1 | 16 | 0.01 | 0 | -327.68 | 327.67
Temp_C | 温度，摄氏度 | 1 | 16 | 0.01 | 0 | -327.68 | 327.67
Temp_C2 | 温度，摄氏度，分辨率0.1 | 1 | 16 | 0.1 | 0 | -3276.8 | 3276.7
Temp_K | 温度，开尔文 | 1 | 16 | 0.1 | 0 | -3276.8 | 3276.7
Power_kW | 功率，kW | 1 | 16 | 0.01 | 0 | -327.68 | 327.67
Energy_kJ | 能量，kJ | 1 | 16 | 0.1 | 0 | -3276.8 | 3276.7
Concen_ppm | 浓度，ppm | 1 | 16 | 0.1 | 0 | -3276.8 | 3276.7
Concen_percnt | 浓度，百分比 | 1 | 16 | 0.005 | 0 | -163.84 | 163.835
Cons_gkm | 消耗量，g/km | 1 | 16 | 0.01 | 0 | -327.68 | 327.67
Cons_Lkm | 消耗量，L/km | 1 | 16 | 0.01 | 0 | -327.68 | 327.67
Distance_km | 距离，km | 1 | 16 | 0.01 | 0 | -327.68 | 327.67
Mileage_km | 里程，km | 1 | 32 | 0.01 | 0 | -21474836.48 | 21474836.47
Note on A1: 周厅琳: 对于前面名字相同，后面带有不同数字的类型：数字越大，范围越大。一般0/1表示8位，2/3表示16位,4/5表示32位。在需要时可根据这个规律增加类型定义。
Note on B1: 周厅琳: 这里所写的单位并不具有实际意义，仅用来反映数据范围
Note on C1: 周厅琳: Signed:1 Unsigned:0 有可能参与相减计算的量，都应该定义为Signed
Note on E1: 周厅琳: real world value = (slope * integer) + bias 在bias等于0的情况下，slope就是精度（分辨率）； 精度和范围决定用哪个数据类型

## Enumeration
Name | Element0 | Element | Element | Element | Element | Element | Element | Element | Element | Element | Element | Element | Element
Switch | OFF(0) | ON(1)
EngState | STOPPED(0) | CRANKING(1) | RUNNING(2) | STOPPING(3)
EpmSynState | EPMSYN_NO_SYNC(0) | EPMSYN_ALE_SYNC(1) | EPMSYN_CAS_SYNC(2) | EPMSYN_DIRSTALE_SYNC(3) | EPMSYN_FULL_SYNC(4)
PT_TraType | TRA_MT(0) | TRA_AT(1) | TRA_AST(2) | TRA_CVT(3) | TRA_DCT(4)
RailCtl_State | RAIL_STRT(0) | RAIL_PRECTL_MEUN(3) | RAIL_CTL_PCV(4) | RAIL_CTL_MEUN(5) | RAIL_SHUTOFF_SYS(7) | RAIL_DEFLATE(11) | RAIL_LIMP_NOCTL(13) | RAIL_LIMP_OPENCTL(14) | RAIL_CTL_CPC (15) | RAIL_SWT_PRECTL_PCV (16) | RAIL_SWT_CTL_CPC (17) | RAIL_SWT_PRECTL_MEUN (18)
Note on B1: 周厅琳: 默认值

## Alias
AliasName | BaseType | Description
TraGear | uint8 | 档位
HW_DIO_T | uint16 | 数字输入输出针脚
FID | uint16 | 故障编号
State | uint8 | 状态量，8位
State2 | uint16 | 状态量，16位
State4 | uint32 | 状态量，32位
Count | uint8 | 计数，8位
Count2 | uint16 | 计数，16位
Count4 | uint32 | 计数，32位

## history
修改表格 | 修改类型 | Name | 修订内容说明 | 修订人 | 修订日期
Enumeration | 新增 | XXX | …… | XXX | 2018-12-20