## Built-in
Name | Description | Min | Max
int8 | Signed 8-bit integer | -128 | 127
uint8 | Unsigned 8-bit integer | 0 | 255
int16 | Signed 16-bit integer | -32768 | 32767
uint16 | Unsigned 16-bit integer | 0 | 65535
int32 | Signed 32-bit integer | -2147483648 | 2147483647
uint32 | Unsigned 32-bit integer | 0 | 4294967295
boolean | logical value | true ,false

## Fixed-Point
Name | Description | Signedness | word length | Slope and Bias |  | DataType Range
|  |  |  | Slop | Bias | Min | Max
EnvP | atmospheric pressure, kpa | 1 | 16 | 0.01 | 0 | -327.68 | 327.67
EnvT_C | atmospheric Temperature, ℃ | 1 | 16 | 0.01 | 0 | -327.68 | 327.67
EnvT_K | atmospheric Temperature, K | 1 | 16 | 0.02 | 0 | -655.36 | 655.34
Fac1 | 无符号系数，大致范围0~5 | 0 | 16 | 0.0001 | 0 | 0 | 6.5535
Fac10 | 无符号系数，大致范围0~50 | 0 | 16 | 0.001 | 0 | 0 | 65.535
Fac100 | 无符号系数，大致范围0~100 | 0 | 16 | 0.002 | 0 | 0 | 131.07
Fac_1 | 有符号系数，大致范围-1~1 | 1 | 16 | 0.0001 | 0 | -3.2768 | 3.2767
Fac_10 | 有符号系数，大致范围-30~30 | 1 | 16 | 0.001 | 0 | -32.768 | 32.767
Fac_100 | 有符号系数，大致范围-100~100 | 1 | 16 | 0.005 | 0 | -163.84 | 163.835
Percent | 百分比，0~100, % | 1 | 16 | 0.005 | 0 | -163.84 | 163.835
Percent_s | 百分比变化率，0~100, %/s | 1 | 16 | 0.01 | 0 | -327.68 | 327.67
DutyCycle | 占空比，0~100, % | 1 | 16 | 0.005 | 0 | -163.84 | 163.835
Ratio | 比值，大致范围0~100, % | 0 | 16 | 0.002 | 0 | 0 | 131.07
Ratio_100 | 比值，大致范围-100~100, % | 1 | 16 | 0.005 | 0 | -163.84 | 163.835
Rate | 负载率，大致范围0~100, % | 0 | 16 | 0.002 | 0 | 0 | 131.07
Effcy | 效率，大致范围0~100, % | 1 | 16 | 0.005 | 0 | -163.84 | 163.835
Day | 时间，天数 | 1 | 16 | 0.1 | 0 | -3276.8 | 3276.7
Day1 | 时间，天数，分辨率0.1 | 1 | 16 | 1 | 0 | -32768 | 32767
Hours | 时间，小时 | 1 | 16 | 0.01 | 0 | -327.68 | 327.67
Hours1 | 时间，小时，分辨率0.1 | 1 | 16 | 0.1 | 0 | -3276.8 | 3276.7
Seconds | 时间，秒 | 1 | 16 | 0.1 | 0 | -3276.8 | 3276.7
Seconds1 | 时间，秒，分辨率0.1 | 1 | 16 | 1 | 0 | -32768 | 32767
Seconds4 | 时间，秒，大范围 | 1 | 32 | 0.1 | 0 | -214748364.8 | 214748364.7
mSec | 时间，毫秒 | 1 | 16 | 0.1 | 0 | -3276.8 | 3276.7
mSec1 | 时间，毫秒，分辨率0.1 | 1 | 16 | 1 | 0 | -32768 | 32767
mSec4 | 时间，毫秒，大范围 | 1 | 32 | 0.1 | 0 | -214748364.8 | 214748364.7
uSec | 时间，微秒 | 1 | 16 | 0.1 | 0 | -3276.8 | 3276.7
uSec1 | 时间，微秒，分辨率0.1 | 1 | 16 | 1 | 0 | -32768 | 32767
uSec4 | 时间，微秒，大范围 | 1 | 32 | 0.1 | 0 | -214748364.8 | 214748364.7
Delay_ms | 延迟时间，毫秒 | 0 | 16 | 0.1 | 0 | 0 | 6553.5
Delay_s | 延迟时间，秒 | 0 | 16 | 0.1 | 0 | 0 | 6553.5
Debncd_ms | 去抖时间，毫秒 | 0 | 16 | 0.1 | 0 | 0 | 6553.5
Debncd_s | 去抖时间，秒 | 0 | 16 | 0.1 | 0 | 0 | 6553.5
TON_ms | 累计时间，毫秒 | 0 | 16 | 0.1 | 0 | 0 | 6553.5
TON_s | 累计时间，秒 | 0 | 16 | 0.1 | 0 | 0 | 6553.5
TON_h | 累计时间，小时 | 0 | 16 | 0.1 | 0 | 0 | 6553.5
Period_s | 周期，秒 | 0 | 16 | 0.01 | 0 | 0 | 655.35
Period_s1 | 周期，秒，分辨率0.1 | 0 | 16 | 0.1 | 0 | 0 | 6553.5
Period_ms | 周期，毫秒 | 0 | 16 | 0.01 | 0 | 0 | 655.35
Period_ms1 | 周期，毫秒，分辨率0.1 | 0 | 16 | 0.1 | 0 | 0 | 6553.5
Period_us | 周期，微秒 | 0 | 16 | 0.1 | 0 | 0 | 6553.5
Volt_mV | 电压，mV | 1 | 16 | 1 | 0 | -32768 | 32767
Volt_mV1 | 电压，mV，分辨率0.1 | 1 | 16 | 0.1 | 0 | -3276.8 | 3276.7
Volt_mV_s | 电压变化率，mV/s | 1 | 16 | 1 | 0 | -32768 | 32767
VoltV | 电压，V | 1 | 16 | 0.01 | 0 | -327.68 | 327.67
VoltV1 | 电压，V，分辨率0.1 | 1 | 16 | 0.1 | 0 | -3276.8 | 3276.7
Current_mA | 电流，毫安 | 1 | 16 | 1 | 0 | -32768 | 32767
Current_mA2 | 电流，毫安，分辨率0.1 | 1 | 16 | 0.1 | 0 | -3276.8 | 3276.7
Current_A | 电流，安 | 1 | 16 | 0.01 | 0 | -327.68 | 327.67
Current_A1 | 电流，安，分辨率0.1 | 1 | 16 | 0.1 | 0 | -3276.8 | 3276.7
Mass_mg | 质量，毫克 | 1 | 16 | 1 | 0 | -32768 | 32767
Mass_mg1 | 质量，毫克，分辨率0.1 | 1 | 16 | 0.1 | 0 | -3276.8 | 3276.7
Mass_g | 质量，克 | 1 | 16 | 1 | 0 | -32768 | 32767
Mass_g1 | 质量，克，分辨率0.1 | 1 | 16 | 0.1 | 0 | -3276.8 | 3276.7
Mass_g4 | 质量，克，大范围 | 1 | 32 | 0.01 | 0 | -21474836.48 | 21474836.47
Mass_kg | 质量，千克 | 1 | 16 | 0.01 | 0 | -327.68 | 327.67
Mass_kg1 | 质量，千克，分辨率0.1 | 1 | 16 | 0.1 | 0 | -3276.8 | 3276.7
InjMass | 质量，毫克/冲程或每次喷射 | 1 | 16 | 0.01 | 0 | -327.68 | 327.67
InjMass1 | 质量，毫克/冲程或每次喷射，分辨率0.1 | 1 | 16 | 0.1 | 0 | -3276.8 | 3276.7
InjMass2 | 质量，毫克/冲程或每次喷射，分辨率1 | 1 | 16 | 1 | 0 | -32768 | 32767
mFlow_gps | 质量流量，g/s | 1 | 16 | 0.01 | 0 | -327.68 | 327.67
mFlow_kgph | 质量流量，kg/h | 1 | 16 | 0.1 | 0 | -3276.8 | 3276.7
vFlow_m3ph | 体积流量，立方米每小时 | 1 | 16 | 0.1 | 0 | -3276.8 | 3276.7
vFlow_mm3ps | 体积流量，立方豪米每秒 | 1 | 16 | 1 | 0 | -32768 | 32767
Density_kgpm3 | 密度，kg/m3 | 1 | 16 | 0.1 | 0 | -3276.8 | 3276.7
Density_gpcm3 | 密度，g/cm3 | 1 | 16 | 0.1 | 0 | -3276.8 | 3276.7
Length_m | 长度，米 | 1 | 16 | 0.01 | 0 | -327.68 | 327.67
Length_mm | 长度，毫米 | 1 | 16 | 0.01 | 0 | -327.68 | 327.67
Length_cm | 长度，厘米 | 1 | 16 | 0.01 | 0 | -327.68 | 327.67
Height_m | 长度，米 | 1 | 16 | 0.01 | 0 | -327.68 | 327.67
Height_mm | 长度，毫米 | 1 | 16 | 0.01 | 0 | -327.68 | 327.67
Height_cm | 长度，厘米 | 1 | 16 | 0.01 | 0 | -327.68 | 327.67
Vol_m3 | 体积，立方米 | 1 | 16 | 0.01 | 0 | -327.68 | 327.67
Vol_cm3 | 体积，立方厘米 | 1 | 16 | 0.01 | 0 | -327.68 | 327.67
Vol_L | 体积，升，立方分米 | 1 | 16 | 0.01 | 0 | -327.68 | 327.67
Vol_mL | 体积，毫升，立方厘米 | 1 | 16 | 0.01 | 0 | -327.68 | 327.67
Area_m2 | 面积，平方米 | 1 | 16 | 0.01 | 0 | -327.68 | 327.67
Area_mm2 | 面积，平方毫米 | 1 | 16 | 0.01 | 0 | -327.68 | 327.67
Area_cm2 | 面积，平方厘米 | 1 | 16 | 0.01 | 0 | -327.68 | 327.67
RPM | 转速，转每分钟 | 1 | 16 | 0.1 | 0 | -3276.8 | 3276.7
RPM_s | 转速变化率，转每分钟每秒 | 1 | 16 | 0.1 | 0 | -3276.8 | 3276.7
ERPM | 发动机转速，转每分钟 | 1 | 16 | 0.5 | 0 | -16384 | 16383.5
ERPM_s | 发动机转速变化率，转每分钟每秒 | 1 | 16 | 0.5 | 0 | -16384 | 16383.5
RPM_k | 转速，千转每分钟 | 1 | 16 | 0.01 | 0 | -327.68 | 327.67
V_mps | 速度，米每秒 | 1 | 16 | 0.01 | 0 | -327.68 | 327.67
V_kmph | 速度，千米每小时 | 1 | 16 | 0.01 | 0 | -327.68 | 327.67
Accel_ms2 | 加速度，米每二次方秒 | 1 | 16 | 0.01 | 0 | -327.68 | 327.67
Torq | 扭矩，NM | 1 | 16 | 0.1 | 0 | -3276.8 | 3276.7
Torq_s | 扭矩变化率，NM/s | 1 | 16 | 0.1 | 0 | -3276.8 | 3276.7
Angle | 角度 | 1 | 16 | 0.01 | 0 | -327.68 | 327.67
Angle_CA | 角度，曲轴角度 | 1 | 16 | 0.05 | 0 | -1638.4 | 1638.35
Press_bar | 压强，bar | 1 | 16 | 0.01 | 0 | -327.68 | 327.67
Press_bar1 | 压强，bar | 1 | 16 | 0.1 | 0 | -3276.8 | 3276.7
Press_kpa | 压强，千帕 | 1 | 16 | 0.1 | 0 | -3276.8 | 3276.7
Temp_C | 温度，摄氏度 | 1 | 16 | 0.1 | 0 | -3276.8 | 3276.7
Temp_K | 温度，K | 1 | 16 | 0.1 | 0 | -3276.8 | 3276.7
Power_w | 功率，瓦 | 1 | 16 | 0.01 | 0 | -327.68 | 327.67
Power_kw | 功率，千瓦 | 1 | 16 | 0.01 | 0 | -327.68 | 327.67
Energy_J | 能量，J | 1 | 16 | 0.01 | 0 | -327.68 | 327.67
Energy_kJ | 能量，kJ | 1 | 16 | 0.01 | 0 | -327.68 | 327.67
Distance_m | 距离，里程，米 | 1 | 16 | 0.01 | 0 | -327.68 | 327.67
Distance_km | 距离，里程，千米 | 1 | 16 | 0.01 | 0 | -327.68 | 327.67
Distance_km1 | 距离，里程，千米，分辨率0.1 | 1 | 16 | 0.1 | 0 | -3276.8 | 3276.7
Distance_km4 | 距离，里程，千米，大范围 | 1 | 32 | 0.1 | 0 | -214748364.8 | 214748364.7
Concen_p | 浓度，百分比 | 1 | 16 | 0.01 | 0 | -327.68 | 327.67
Concen_ppm | 浓度，1/10^6 | 1 | 16 | 0.1 | 0 | -3276.8 | 3276.7
Note on A1: 周厅琳: 对于前面名字相同，后面带有不同数字的类型：数字越大，范围越大。一般0/1表示8位，2/3表示16位,4/5表示32位。在需要时可根据这个规律增加类型定义。
Note on C1: 周厅琳: Signed:1 Unsigned:0 有可能参与相减计算的量，或者默认定义为有符号的； 对于确定不会为负，也不会参与运算，如系数，延时，累加等，定义为无符号的。
Note on D1: 周厅琳: 一般16位，少部分情况考虑8位或32位
Note on E1: 周厅琳: real world value = (slope * integer) + bias 在bias等于0的情况下，slope就是精度（分辨率）； 精度和范围决定用哪个数据类型
Note on F2: 周厅琳: Bias一般都设为0，可以减少CPU运算量

## Enumeration
Name | Elements | Elements | Elements | Elements | Elements | Elements | Elements | Elements | Elements | Elements | Elements | Elements | Elements
Switch | OFF(0) | ON(1)
EngState | STOPPED(0) | CRANKING(1) | RUNNING(2) | STOPPING(3)
ECUPowerState | PowerOFF(0) | PowerON(2) | PowerLatch(3)
EpmSynState | NO_SYNC(0) | FULL_SYNC(10) | HALF_SYNC(20) | CRS_SYNC(30) | CAS_SYNC(40)
TraType | TRA_MT(0) | TRA_AT(1) | TRA_AMT(2) | TRA_CVT(3) | TRA_DCT(4)

## Alias
AliasName | BaseType | Description
TraGear | uint8 | 档位
Pin_No | uint16 | ECU针脚号
Fault_No | uint16 | 故障号
State | uint8 | 状态，每一位位代表不同的含义
State2 | uint16 | 状态，每一位位代表不同的含义
State4 | uint32 | 状态，每一位位代表不同的含义
Count | uint8 | 计数
Count2 | uint16 | 计数
Count4 | uint32 | 计数