## IN
Name | Min | Max | Width | InitialValue | Unit | Typedef | Description
CEngDsT_uRaw | 0 | 5000 | [1 1] | 0 | mv | Volt_mV | Raw ADC value of downstream engine coolant temperature sensor signal
DSM_bCEngDsTSS | 0 | 1 | [1 1] | 1 |  | boolean | Status of FId_CEngDsTSS

## OUT
Name | Min | Max | Width | InitialValue | Unit | Typedef | Description
CEngDsT_tSens | -200 | 200 | [1 1] | 0 | deg | Temp_C | Sensed engine coolant temperature
CEngDsT_bFinalDef | 0 | 1 | [1 1] | 0 |  | boolean | Status Sensor of the coolant temperature finally defect
CEngDsT_bProvDef | 0 | 1 | [1 1] | 0 |  | boolean | Status Sensor of the coolant temperature temporary defect
CEngDsT_bPhysRngFinalDef | 0 | 1 | [1 1] | 0 |  | boolean | Status Sensor of the CEngDsT physical Signal range check finally defect
CEngDsT_bPhysRngProvDef | 0 | 1 | [1 1] | 0 |  | boolean | Status Sensor of the CEngDsT physical Signal range check temporary defect
CEngDsT_bSRCMaxDeb_DSM | 0 | 1 | [1 1] | 0 |  | boolean | status of CEngDsT_bSRCMaxDeb
CEngDsT_bSRCMinDeb_DSM | 0 | 1 | [1 1] | 0 |  | boolean | status of CEngDsT_bSRCMinDeb
CEngDsT_bPhysRngHiDeb_DSM | 0 | 1 | [1 1] | 0 |  | boolean | status of CEngDsT_bPhysRngHiDeb
CEngDsT_bPhysRngLoDeb_DSM | 0 | 1 | [1 1] | 0 |  | boolean | status of CEngDsT_bPhysRngLoDeb

## MP
Name | Min | Max | Width | InitialValue | Unit | Typedef | Description
CEngDsT_bSRCMax | 0 | 1 | [1 1] | 0 |  | boolean | coolant temperature voltage signal maximum limit value
CEngDsT_bSRCMin | 0 | 1 | [1 1] | 0 |  | boolean | coolant temperature voltage signal minimum limit value
CEngDsT_bSRCMaxDeb | 0 | 1 | [1 1] | 0 |  | boolean | coolant temperature voltage signal maximum limit value debonce
CEngDsT_bSRCMinDeb | 0 | 1 | [1 1] | 0 |  | boolean | coolant temperature voltage signal minimum limit value debonce
CEngDsT_bPhysRngHi | 0 | 1 | [1 1] | 0 |  | boolean | Status Sensor of the coolant temperature high voltage Signal range
CEngDsT_bPhysRngLo | 0 | 1 | [1 1] | 0 |  | boolean | Status Sensor of the coolant temperature low voltage Signal range
CEngDsT_bPhysRngHiDeb | 0 | 1 | [1 1] | 0 |  | boolean | Status Sensor of the coolant temperature high voltage Signal range debonce
CEngDsT_bPhysRngLoDeb | 0 | 1 | [1 1] | 0 |  | boolean | Status Sensor of the coolant temperature low voltage Signal range debonce

## CAL
Name | Min | Max | Width | DefaultValue | Unit | Typedef | Description
CEngDsT_tTransf_CURX | 0 | 5000 | [1 26] | linspace(0,5000,26) | mv | Volt_mV | Transformation aixs to convert the voltage value to temperature value
CEngDsT_tTransf_CUR | -50 | 150 | [1 26] | 25.*ones(1,26) | deg | Temp_C | Transformation curve to convert the voltage value to temperature value
CEngDsT_tiMaxDefDeb_C | 0 | 655 | [1 1] | 200 | ms | Debncd_ms | Debounc time for checking heal of DFC_CEngDsTSRCMax
CEngDsT_tiMaxOKDeb_C | 0 | 655 | [1 1] | 200 | ms | Debncd_ms | Debounc time for checking heal of DFC_CEngDsTSRCMax
CEngDsT_tiMinDefDeb_C | 0 | 655 | [1 1] | 200 | ms | Debncd_ms | Debounc time for checking heal of DFC_CEngDsTSRCMin
CEngDsT_tiMinOKDeb_C | 0 | 655 | [1 1] | 200 | ms | Debncd_ms | Debounc time for checking heal of DFC_CEngDsTSRCMin
CEngDsT_uSRCMax_C | 0 | 5000 | [1 1] | 5000 | mv | Volt_mV | Signal Range Check / Threshold for SRC -Max detection
CEngDsT_uSRCMin_C | 0 | 5000 | [1 1] | 200 | mv | Volt_mV | Signal Range Check / Threshold for SRC -Min detection
CEngDsT_tPhysRngMax_C | -50 | 150 | [1 1] | 135 | deg | Temp_C | physical range thresholds for Coolant downstream temperature sensor / Maximum threshold for the Sensed value
CEngDsT_tPhysRngMin_C | -50 | 150 | [1 1] | -35 | deg | Temp_C | physical range thresholds for Coolant downstream temperature sensor / Minimum threshold for the Sensed value
CEngDsT_tiPhysRngHiDefDeb_C | 0 | 655 | [1 1] | 200 | ms | Debncd_ms | Debounc time for checking heal of DFC_CEngDsTPhysRngHi
CEngDsT_tiPhysRngHiOKDeb_C | 0 | 655 | [1 1] | 200 | ms | Debncd_ms | Debounc time for checking heal of DFC_CEngDsTPhysRngHi
CEngDsT_tiPhysRngLoDefDeb_C | 0 | 655 | [1 1] | 200 | ms | Debncd_ms | Debounc time for checking heal of DFC_CEngDsTPhysRngLo
CEngDsT_tiPhysRngLoOKDeb_C | 0 | 655 | [1 1] | 200 | ms | Debncd_ms | Debounc time for checking heal of DFC_CEngDsTPhysRngLo

## Const
Name | Value | Unit | Typedef | Description