## IN
Name | Min | Max | Width | InitialValue | Unit | Typedef | Description
CoEng_st |  |  | [1 1] | 0 |  | Enum:EngState | Engine coordinator state
VehV_v | 0 | 250 | [1 1] | 0 | km/h | Velocity_kmph | Vehicle speed
Epm_nEng | 0 | 6000 | [1 1] | 0 | rpm | ERPM | Engine speed
DSM_bASDdc | 0 | 1 | [1 1] | 0 |  | boolean | state of Fid_ASDDc
Tra_numGear | -128 | 127 | [1 1] | 0 |  | TraGear | Current gear information
PthSet_stOvrRun | 0 | 1 | [1 1] | 0 |  | boolean | State of overrun detection (0: No overrun; 1: overrun)
CoETS_trqInrLimSet | -3000 | 3000 | [1 1] | 0 | Nm | Torq | Limitation torque without the part of the speed governor
SpdGov_trqSet | -3000 | 3000 | [1 1] | 0 | Nm | Torq | Set point torque of SpdGov on the fuel path
CoETS_trqInrLtd | -3000 | 3000 | [1 1] | 0 | Nm | Torq | inner torque set value after limitation, before AS

## OUT
Name | Min | Max | Width | InitialValue | Unit | Typedef | Description
ASDdc_trq | -3000 | 3000 | [1 1] | 0 | Nm | Torq | ASD disturbance compensator torque output
ASDrf_trqInrSet | -3000 | 3000 | [1 1] | 0 | Nm | Torq | ASD reference filter torque output

## MP
Name | Min | Max | Width | InitialValue | Unit | Typedef | Description
ASDdc_trqFrstDT1_mp | -3000 | 3000 | [1 1] | 0 | Nm | Torq | Min. permitted torque by gradient limitation
ASDdc_trqUnLtd_mp | -3000 | 3000 | [1 1] | 0 | Nm | Torq | ASD disturbance compensator torque output before limitation
ASDdc_stInitFrst_mp | 0 | 1 | [1 1] | 0 |  | boolean | Indicator for initialisation
ASDdc_nInitXFrst_mp | -6000 | 6000 | [1 1] | 0 | rpm | ERPM | Engine speed
ASDdc_trqInitYFrst_mp | -3000 | 3000 | [1 1] | 0 | Nm | Torq | Initialisation value for ASDDc 1st torque
ASDdc_stInitScnd_mp | 0 | 1 | [1 1] | 0 |  | boolean | Indicator for initialisation
ASDdc_trqInitXScnd_mp | -3000 | 3000 | [1 1] | 0 | Nm | Torq | Initialisation value for ASDDc 2nd torque
ASDdc_trqInitYScnd_mp | -3000 | 3000 | [1 1] | 0 | Nm | Torq | Initialisation value for ASDDc 2nd torque

## CAL
Name | Min | Max | Width | DefaultValue | Unit | Typedef | Description
ASDdc_vLimIni_C | 0 | 250 | [1 1] | 2.25 | km/h | Velocity_kmph | ASD disturbance compensator speed limit for initialisation / deactivation
ASDdc_trqLimMin_C | -3000 | 3000 | [1 1] | 0 | Nm | Torq | ASD disturbance compensator output limitation maximum
ASDdc_trqLimMax_C | -3000 | 3000 | [1 1] | 0 | Nm | Torq | ASD disturbance compensator output limitation minximum
PthSet_trqASDdcInit_C | -3000 | 3000 | [1 1] | 0 | Nm | Torq | Initialisation value for disturbance control when overridung overrun shut off
ASDrf_swtLim_C | 0 | 255 | [1 1] | 3 |  | State | Switch to choose limitation of ASDrf_trqInr to CoETS_trqInrLtd

## Const
Name | Value | Unit | Typedef | Description