## IN
Name | Min | Max | Width | InitialValue | Unit | Typedef | Description
PT_trqCrSCurr | -3000 | 3000 | [1 1] | 0 | Nm | Torq | application parameter for lead torque order to engine for rail pressure control（crankshaft torque）
SpdGov_trqFlt | -3267 | 3267 | [1 1] | 0 | Nm | Torq | filtered setpoint torque of SpdGov
SpdGov_st | 0 | 65535 | [1 1] | 0 |  | State2 | status speed control SpdGov
EngDem_trqInrLim | -3276.8 | 3276.7 | [1 1] | 0 | Nm | Torq | Resulting limiting torque (inner engine torque)
EngDem_trqInrLimLead | -3276.8 | 3276.7 | [1 1] | 0 | Nm | Torq | inner engine limted lead torque
SpdGov_trqLead | -3267 | 3267 | [1 1] | 0 | Nm | Torq | lead torque of SpdGov on the air path
PT_trqCrSLead | -3000 | 3000 | [1 1] | 0 | Nm | Torq | application parameter for lead torque order to engine（crankshaft torque）
PT_trqCrSDes | -3000 | 3000 | [1 1] | 0 | Nm | Torq | Application parameter for requested propulsion torque to engine(crankshaft torque)
RngMod_trqCrSMin | -3276.8 | 3276.7 | [1 1] | 0 | Nm | Torq | minimal crankshaft torque
EngDem_trqInrLimSlow | -3276.8 | 3276.7 | [1 1] | 0 | Nm | Torq | inner engine limted torque for Slow Path
SpdGov_trqSet | -3000 | 3000 | [1 1] | 0 | Nm | Torq | Set point torque of SpdGov on the fuel path
CoPT_trqDesCompEng | -3276 | 3276 | [1 1] | 0 | Nm | Torq | Application parameter for engine torque desired for compensation
CoVeh_trqDesCompNoFl | -3000 | 3000 | [1 1] | 0 | Nm | Torq | compensation torque with the shares,which not slur by the drive behaviour filter
PT_trqCrSPTPrt | -3000 | 3000 | [1 1] | 0 | Nm | Torq | Application parameter for powertrain protection train protection torque(crankshaft torque)
RngMod_trqMin | -3276.8 | 3276.7 | [1 1] | 0 | Nm | Torq | Drag torque (minimum torque)
VMD_stBrkDes | 0 | 65535 | [1 1] | 0 |  | State2 | Application parameter for torque status information
CoVMD_trqLLim | -3000 | 3000 | [1 1] | 0 | Nm | Torq | propulsion torque of longitudinal limter
AccPed_rTrq | -100 | 100 | [1 1] | 0 |  | Ratio_100 | Total drive train ratio of engine - wheel
CoVeh_trqDesCompVeh | -3000 | 3000 | [1 1] | 0 | Nm | Torq | Signal for compensation correction of wheel torque level (signal 1)
PT_trqLos | -3000 | 3000 | [1 1] | 0 | Nm | Torq | Parameter for loss torque of the drive train
CoVeh_trqAcs | -3276.8 | 3276.7 | [1 1] | 0 | Nm | Torq | message for demand of accessories
CoETS_trqTSEAEngMax | -3276 | 3276 | [1 1] | 0 | Nm | Torq | torque request to engine intervention decrement(Max)
CoETS_trqTSEAEngMin | -3276 | 3276 | [1 1] | 0 | Nm | Torq | torque request to engine intervention increment(Min)
PT_trqCrSDCS | -3000 | 3000 | [1 1] | 0 | Nm | Torq | crankshaft torque for request decrcment

## OUT
Name | Min | Max | Width | InitialValue | Unit | Typedef | Description
CoETS_trqInrCurr | -3276 | 3276 | [1 1] | 0 | Nm | Torq | Inner torque current value
CoETS_trqInrCurrFast | -3276 | 3276 | [1 1] | 0 | Nm | Torq | Inner desired torque (fast path) calculated from CoPT_trqCurrEng [Nm]
CoETS_trqInrLead | -3276 | 3276 | [1 1] | 0 | Nm | Torq | desired lead (inner) torque (without Filter with reserve)
CoETS_trqInrLeadFast | -3276 | 3276 | [1 1] | 0 | Nm | Torq | Inner torque desired value (fast signal path) generated out of CoPT_trqLeadEng
CoETS_stInrDesBrk | 0 | 4294967295 | [1 1] | 0 |  | State4 | Negative torque status for inner torque
CoETS_trqSpdGovLim | -3276.8 | 3276.7 | [1 1] | 0 | Nm | Torq | Inner engine limitation torque for EISGov
CoETS_trqLlim | -3276 | 3276 | [1 1] | 0 | Nm | Torq | Longitudinal limitation for inner engine torque
CoETS_trqInrLtd | -3000 | 3000 | [1 1] | 0 | Nm | Torq | inner torque set value after limitation, before AS
CoETS_trqUnFltLtd | -3276 | 3276 | [1 1] | 0 | Nm | Torq | Limited idle speed governor torque
CoETS_trqInrSet_mp | -3276 | 3276 | [1 1] | 0 | Nm | Torq | Intermediate inner torque for the set path without filteration
CoETS_trqInrSetSlow | -3276 | 3276 | [1 1] | 0 | Nm | Torq | Filtered inner torque ( positive torque) desired value (standard signal path) generated out of CoPT_trqDesEng
CoETS_trqUnFltLtdSet | -3276 | 3276 | [1 1] | 0 | Nm | Torq | Compensation torque of the accessories
CoETS_trqInrLtdPre_mp | -3276 | 3276 | [1 1] | 0 | Nm | Torq | inner set torque after limitation, before active surge damper
CoETS_trqUnFltSet | -3276 | 3276 | [1 1] | 0 | Nm | Torq | Compensation torque of "loss torque compensation" to bypass filter influences on the set path which is partly compensated
CoETS_trqInrLimSet | -3000 | 3000 | [1 1] | 0 | Nm | Torq | Limitation torque without the part of the speed governor
CoETS_trqInrDesNTC | -3276 | 3276 | [1 1] | 0 | Nm | Torq | Additional desired engine friction Nm

## MP
Name | Min | Max | Width | InitialValue | Unit | Typedef | Description
CoETS_trqInrLim | -3276 | 3276 | [1 1] | 0 | Nm | Torq | Limitation torque (inner engine torque)
CoETS_trqLlim_mp | -3276 | 3276 | [1 1] | 0 | Nm | Torq | Longitudinal limitation for inner engine torque

## CAL
Name | Min | Max | Width | DefaultValue | Unit | Typedef | Description
CoETS_trqMaxOfsBrkDes_C | -3276 | 3276 | [1 1] | 0 | Nm | Torq | Max offset torque
CoETS_trqMinOfsBrkDes_C | -3276 | 3276 | [1 1] | 0 | Nm | Torq | Min offset torque

## Const
Name | Value | Unit | Typedef | Description
DCSOVRDSENGPRT_SY | 0 |  | uint32 | Drag control system overrides engine protection
ENGPRT_OVRDS_DCS | 1 |  | uint32 | Drag control system overrides engine protection
PTPRTOVRDSSPDGOV_SY | 0 |  | uint32 | powertrain protection overrides speed control
SPDGOV_OVRDS_PTPRT | 0 |  | uint32 | powertrain protection overrides speed control