## IN
Name | Min | Max | Width | InitialValue | Unit | Typedef | Description
Epm_nEng | 0 | 6000 | [1 1] | 0 | rpm | ERPM | Engine speed
Tra_trqDblClthEngMax | -3000 | 3000 | [1 1] | 0 | Nm | Torq | Application parameter for minimum torque of systemdegratation Nm
TCPrt_trqInrBstPrtLim | -3276.8 | 3276.7 | [1 1] | 0 | Nm | Torq | Torque limitation from VGT Nm
EngReq_trqLim | -3276.8 | 3276.7 | [1 1] | 0 | Nm | Torq | Resulting limiting torque from engine specifications
GlbDa_stTrqDem | 0 | 4294967295 | [1 1] | 0 |  | State4 | contains highest prior function with torque demand
EngReq_trqInrLimSmk | -3276.8 | 3276.7 | [1 1] | 0 | Nm | Torq | Limiting torque smoke limit
EngPrt_trqLim | -3276.8 | 3276.7 | [1 1] | 0 | Nm | Torq | Limitation torque for engine mechanic protection by torque limitation (as inner engine torque)
DSM_bEngDemTrqLimErr1 | 0 | 1 | [1 1] | 0 |  | boolean | FId for Engine demand Torque Limitation due to System error
DSM_bEngDemTrqLimErr2 | 0 | 1 | [1 1] | 0 |  | boolean | FId for Engine demand Torque Limitation due to System error
DSM_bEngDemTrqLimErr3 | 0 | 1 | [1 1] | 0 |  | boolean | FId for Engine demand Torque Limitation due to System error
DSM_bEngDemTrqLimErr4 | 0 | 1 | [1 1] | 0 |  | boolean | FId for Engine demand Torque Limitation due to System error
ASMod_dvolPFltEG | 0 | 100 | [1 1] | 0 | m^3/h | vFlow_m3ph | Calculated exhaust-gas volume flow in the particulate filter
CoETS_trqNTCLim | 0 | 1000 | [1 1] | 0 | Nm | Torq | NTC torque limitation (0 in braking, ramped to max in braked to fired
CoVeh_trqPrfmLimDes | -3000 | 3276.7 | [1 1] | 0 | Nm | Torq | Torque limitation from performence limiter

## OUT
Name | Min | Max | Width | InitialValue | Unit | Typedef | Description
EngDem_trqLimErr | -3276.8 | 3276.7 | [1 1] | 0 | Nm | Torq | Substitute limiting torque in the event of an error
EngDem_trqLimPDiff | -3276.8 | 3276.7 | [1 1] | 0 | Nm | Torq | Limiting torque due to exhaust gas back-pressure
EngDem_trqInrLim | -3276.8 | 3276.7 | [1 1] | 0 | Nm | Torq | Resulting limiting torque (inner engine torque)
EngDem_stErr_mp | 0 | 1 | [1 1] | 0 |  | boolean | Status of the limitation FIDs
EngDem_facAdj | -10 | 10 | [1 1] | 1 |  | Fac_10 | EEPROM adjustment value for correction of the limiting torque
EngDem_trqInrLimLead | -3276.8 | 3276.7 | [1 1] | 0 | Nm | Torq | inner engine limted lead torque
EngDem_trqInrLimSlow | -3276.8 | 3276.7 | [1 1] | 0 | Nm | Torq | inner engine limted torque for Slow Path

## MP
Name | Min | Max | Width | InitialValue | Unit | Typedef | Description
EngDem_trqLimRslt_mp | -3276.8 | 3276.7 | [1 1] | 0 | Nm | Torq | Resulting limiting torque before ramp
EngDem_trqLimSwt | -3276.8 | 3276.7 | [1 1] | 0 | Nm | Torq | Output of ramp switch element for torque limitation in case of system error
EngDem_pDiffPFltPrdc_mp | 0 | 500 | [1 1] | 0 | kPa | Press_kpa | Predicted difference pressure over particulate filter
EngDem_trqLimRawErr_mp | -3276.8 | 3276.7 | [1 1] | 0 | Nm | Torq | Raw value of torque limitation in case of system error
EngDem_trqLimMinCalc | -3276.8 | 3276.7 | [1 1] | 0 | Nm | Torq | Application parameter for engine torque limit demanded by the performance limiter.
EngDem_trqLimCalc | -3276.8 | 3276.7 | [1 1] | 0 | Nm | Torq | Limiting torque due to exhaust gas back-pressure

## CAL
Name | Min | Max | Width | DefaultValue | Unit | Typedef | Description
EngDem_RmpLimErrPos_C | -1000 | 1000 | [1 1] | 50 | Nm/s | Torq_s | Coordination of the limiting torques of engine demands
EngDem_RmpLimErrNeg_C | -1000 | 1000 | [1 1] | 50 | Nm/s | Torq_s | Coordination of the limiting torques of engine demands
EngDem_facAdjMin_C | -10 | 10 | [1 1] | 1 |  | Fac_10 | Minimum adjustment value for correction of torque limitation
EngDem_facAdjMax_C | -10 | 10 | [1 1] | 1 |  | Fac_10 | Maximum adjustment value for correction of torque limitation
EngDem_TrqLimErrRmpPos_C | -1000 | 1000 | [1 1] | 100 | Nm/s | Torq_s | Slope ramp up and down (limitation in case of system error)
EngDem_TrqLimErrRmpNeg_C | -1000 | 1000 | [1 1] | 50 | Nm/s | Torq_s | Slope ramp up and down (limitation in case of system error)
EngDem_facDvolPT1_C | 0 | 99.9985 | [1 1] | 50 |  | Fac100 | Time constant of exhatust gas volume PT1 filtering.
EngDem_facResFlowPT1_C | 0 | 99.9985 | [1 1] | 50 |  | Fac100 | Time constant of exhaust gas flow resistance PT1 filtering.
EngDem_trqLimPDiff_CURX | 0 | 350 | [1 25] | [0 14 28 42 56 70 84 98 112 126 140 154 168 196 210 224 238 252 266 280 294 308 322 336 350] | kPa | Press_kpa | EngDem_pDiffPFltPrdc_mp
EngDem_trqLimPDiff_CUR | -3276.8 | 3276.7 | [1 25] | [3000 3000 3000 3000 3000 3000 3000 3000 3000 3000 3000 3000 3000 3000 3000 3000 3000 3000 3000 3000 3000 3000 3000 3000 3000] | Nm | Torq_s | Limitation value for the differential pressure of particulate filter.
EngDem_trqLimErr1_CURX | 0 | 6000 | [1 25] | [0 250 500 750 1000 1250 1500 1750 2000 2250 2500 2750 3000 3250 3500 3750 4000 4250 4500 4750 5000 5250 5500 5750 6000] | rpm | ERPM | Epm_nEng
EngDem_trqLimErr1_CUR | -3276.8 | 3276.7 | [1 25] | [200 200 200 200 200 200 230 230 230 180 0 0 0 0 0 0 0 0 0 0 0 0 0 0 0] | Nm | Torq_s | Limiting torque curve in the event of system error
EngDem_trqLimErr2_CURX | 0 | 6000 | [1 25] | [0 250 500 750 1000 1250 1500 1750 2000 2250 2500 2750 3000 3250 3500 3750 4000 4250 4500 4750 5000 5250 5500 5750 6000] | rpm | ERPM | Epm_nEng
EngDem_trqLimErr2_CUR | -3276.8 | 3276.7 | [1 25] | [200 200 200 200 200 200 230 230 230 180 0 0 0 0 0 0 0 0 0 0 0 0 0 0 0] | Nm | Torq_s | Limiting torque curve in the event of system error 2.
EngDem_trqLimErr3_CURX | 0 | 6000 | [1 25] | [0 250 500 750 1000 1250 1500 1750 2000 2250 2500 2750 3000 3250 3500 3750 4000 4250 4500 4750 5000 5250 5500 5750 6000] | rpm | ERPM | Epm_nEng
EngDem_trqLimErr3_CUR | -3276.8 | 3276.7 | [1 25] | [200 200 200 200 200 200 230 230 230 180 0 0 0 0 0 0 0 0 0 0 0 0 0 0 0] | Nm | Torq_s | Limiting torque curve in the event of system error 3.
EngDem_trqLimErr4_CURX | 0 | 6000 | [1 25] | [0 250 500 750 1000 1250 1500 1750 2000 2250 2500 2750 3000 3250 3500 3750 4000 4250 4500 4750 5000 5250 5500 5750 6000] | rpm | ERPM | Epm_nEng
EngDem_trqLimErr4_CUR | -3276.8 | 3276.7 | [1 25] | [200 200 200 200 200 200 230 230 230 180 0 0 0 0 0 0 0 0 0 0 0 0 0 0 0] | Nm | Torq_s | Limiting torque curve in the event of system error 4.
EngDem_facAdj_C | -10 | 10 | [1 1] | 1 |  | Fac_10 | EEPROM adjustment value for correction of the limiting torque

## Const
Name | Value | Unit | Typedef | Description