## IN
Name | Min | Max | Width | InitialValue | Unit | Typedef | Description
Epm_nEng | 0 | 6000 | [1 1] | 0 | rpm | ERPM | Engine speed
EnvP_p | 0 | 300 | [1 1] | 0 | kPa | Press_kpa | Barometric pressure
DSM_bEngPrtNLimErr | 0 | 1 | [1 1] | 0 |  | boolean | Activation of additional engine speed limitation
CEngDsT_t | -200 | 200 | [1 1] | 0 | deg | Temp_C | engine coolant temperature after filter
Oil_tSwmp | -50 | 200 | [1 1] | 0 | deg | Temp_C | Oil temperature in oil sump
EngDa_tEng | -1000 | 1000 | [1 1] | 0 | deg | Temp_C | Engine temperature
CnvSet_etaCurrRmp | 0 | 100 | [1 1] | 0 | Nm/(mg/hub) | Effcy | Conversion efficiency corresponding to CnvSet_qSet
CoETS_stTSEATrqSpdReq | 0 | 65535 | [1 1] | 0 |  | State2 | Status of information about torque and speed intervention
T15_st |  |  | [1 1] | 0 |  | Enum:Switch | Terminal 15 status after debouncing
EISGov_nSetPLo | 0 | 6000 | [1 1] | 0 | rpm | ERPM | Lower limit of the speed interval (set point speed) of the EISGov
CoETS_nTSEASpdLim | 0 | 6000 | [1 1] | 0 | rpm | ERPM | The engine speed limitation requested from TSC1 CAN messages. This engine speed limit is given to the speed governor

## OUT
Name | Min | Max | Width | InitialValue | Unit | Typedef | Description
EngPrt_trqLimMech | -3276.8 | 3276.7 | [1 1] | 0 | Nm | Torq | Resulting limiting torque for engine mechanics protection (inner engine torque)
EngPrt_trqUnLim | -3276.8 | 3276.7 | [1 1] | 0 | Nm | Torq | Enabled torque from the maximum power manager
EngPrt_trqNLim | -3276.8 | 3276.7 | [1 1] | 0 | Nm | Torq | Limiting torque for protection from excessive engine speed

## MP
Name | Min | Max | Width | InitialValue | Unit | Typedef | Description
EngPrt_trqLimEngTempCor_mp | -3276.8 | 3276.7 | [1 1] | 0 | Nm | Torq | Engine Protection based on Engine temperature and Engine Speed
EngPrt_trqLimAPSCor_mp | -3276.8 | 3276.7 | [1 1] | 0 | Nm | Torq | Torque limitation correction factor based on atmospheric pressure for engine protection
EngPrt_facTrqLimCor_mp | -10 | 10 | [1 1] | 0 |  | Fac_10 | Env pressure and Engine Temperature Correction value for Torque Limitation
EngPrt_trqLimCor_mp | -3276.8 | 3276.7 | [1 1] | 0 | Nm | Torq | Torque correction based on Env Pressure or Engine Temperature field
EngPrt_trqLimCorVal_mp | -3276.8 | 3276.7 | [1 1] | 0 | Nm | Torq | Torque correction based on Env Pressure or Engine Temperature field multiplied by a factor
EngPrt_qLim_mp | -319 | 319 | [1 1] | 0 | mg/hub | InjMass | Limitation quantity to protection from excessive torque (Application of the limitation as Injection quantity)

## CAL
Name | Min | Max | Width | DefaultValue | Unit | Typedef | Description
EngPrt_swtLimCorType_C |  |  | [1 1] | Switch.OFF |  | Enum:Switch | Application parameter to determine the torque correction factor
EngPrt_RmpLimNErrPos_C | -1000 | 1000 | [1 1] | 10 | Nm/s | Torq_s | Positive (.Pos_C) resp. ramp gradient between engine speed limitation curves
EngPrt_RmpLimNErrNeg_C | -1000 | 1000 | [1 1] | 10 | Nm/s | Torq_s | negative (.Neg_C) ramp gradient between engine speed limitation curves
EngPrt_trqLim_CURX | 0 | 6000 | [1 20] | [500 800 1000 1200 1400 1600 1800 1900 2000 2200 2400 2600 2700 2800 3000 3100 3200 3350 3475 3600] | rpm | ERPM | Epm_nEng
EngPrt_trqLim_CUR | -3276.8 | 3276.7 | [1 20] | [250 212.04 192.51 214.83 231.011999999999 231.57 233.243999999999 234.36 236.033999999999 236.591999999999 242.73 239.94 217.5 175.8 30.4 0 0 0 0 0] | Nm | Torq | Curve for torque limitation (according to application inner or outer engine torque)
EngPrt_trqNLimSpr_CUR | -3276.8 | 3276.7 | [1 20] | [300 300 300 300 300 300 300 300 300 300 300 300 300 300 300 300 300 300 300 300] | Nm | Torq | Curve for for engine speed limitation in case of system errors (as limitation torque)
EngPrt_trqNLimSpr_CURX | 0 | 6000 | [1 20] | [0 250 500 800 1000 1250 1400 1600 1800 2000 2200 2400 2500 2600 2700 2800 2900 3000 4750 5000] | rpm | ERPM | Epm_nEng
EngPrt_trqNLim_CUR | -3276.8 | 3276.7 | [1 20] | [400 400 400 400 400 400 400 400 400 400 400 400 400 400 400 400 400 400 400 400] | Nm | Torq | Curve for normal engine speed limitation (inner engine torque)
EngPrt_trqNLim_CURX | 0 | 6000 | [1 20] | [0 250 500 750 1000 1250 1500 1750 2250 2500 2750 3000 3250 3500 3750 4000 4250 4500 4750 5000] | rpm | ERPM | Epm_nEng
EngPrt_trqLimEngTempCor_MAP | -3276.8 | 3276.7 | [16 16] | [0 0 0 0 0 0 0 0 0 0 0 0 0 0 0 0;0 0 0 0 0 0 0 0 0 0 0 0 0 0 0 0;0 0 0 0 0 0 0 0 0 0 0 0 0 0 0 0;0 0 0 0 0 0 0 0 0 0 0 0 0 0 0 0;0 0 0 0 0 0 0 0 0 0 0 0 0 0 0 0;0 0 0 0 0 0 0 0 0 0 0 0 0 0 0 0;0 0 0 0 0 0 0 0 0 0 0 0 0 0 0 0;0 0 0 0 0 0 0 0 0 0 0 0 0 0 0 0;0 0 0 0 0 0 0 0 0 0 0 0 0 0 0 0;0 0 0 0 0 0 0 0 0 0 0 0 0 0 0 0;0 0 0 0 0 0 0 0 0 0 0 0 0 0 0 0;0 0 0 0 0 0 0 0 0 0 0 0 0 0 0 0;0 0 0 0 0 0 0 0 0 0 0 0 0 0 0 0;0 0 0 0 0 0 0 0 0 0 0 0 0 0 0 0;0 0 0 0 0 0 0 0 0 0 0 0 0 0 0 0;0 0 0 0 0 0 0 0 0 0 0 0 0 0 0 0] | Nm | Torq | Engine Protection based on Engine temperature and Engine Speed
EngPrt_trqLimEngTempCor_MAPY | -3000 | 3000 | [1 16] | [-50 -35 -20 -5 0 15 25 30 45 60 75 90 105 120 130 150] | deg | Temp_C | EngPrt_tTrqLim_mp
EngPrt_trqLimEngTempCor_MAPX | 0 | 6000 | [1 16] | [0 250 500 750 1000 1250 1500 3750 4000 4250 4500 4750 5000 5250 5500 6000] | rpm | ERPM | Epm_nEng
EngPrt_trqLimAPSCor_MAP | -3276.8 | 3276.7 | [16 16] | [0 0 0 0 0 0 0 0 0 0 0 0 0 0 0 0;0 0 0 0 0 0 0 0 0 0 0 0 0 0 0 0;0 0 0 0 0 0 0 0 0 0 0 0 0 0 0 0;0 0 0 0 0 0 0 0 0 0 0 0 0 0 0 0;0 0 0 0 0 0 0 0 0 0 0 0 0 0 0 0;0 0 0 0 0 0 0 0 0 0 0 0 0 0 0 0;0 0 0 0 0 0 0 0 0 0 0 0 0 0 0 0;0 0 0 0 0 0 0 0 0 0 0 0 0 0 0 0;0 0 0 0 0 0 0 0 0 0 0 0 0 0 0 0;0 0 0 0 0 0 0 0 0 0 0 0 0 0 0 0;0 0 0 0 0 0 0 0 0 0 0 0 0 0 0 0;0 0 0 0 0 0 0 0 0 0 0 0 0 0 0 0;0 0 0 0 0 0 0 0 0 0 0 0 0 0 0 0;0 0 0 0 0 0 0 0 0 0 0 0 0 0 0 0;0 0 0 0 0 0 0 0 0 0 0 0 0 0 0 0;0 0 0 0 0 0 0 0 0 0 0 0 0 0 0 0] | Nm | Torq | Torque limitation correction factor based on atmospheric pressure for engine
EngPrt_trqLimAPSCor_MAPY | 0 | 500 | [1 16] | [0 20 40 60 80 100 120 140 160 180 200 220 240 280 320 350] | kPa | Press_kpa | EnvP_p
EngPrt_trqLimAPSCor_MAPX | 0 | 6000 | [1 16] | [0 250 500 750 1000 1250 1500 3750 4000 4250 4500 4750 5000 5250 5500 6000] | rpm | ERPM | Epm_nEng
EngPrt_facTrqLimCor_MAP | -10 | 10 | [16 16] | [1 1 1 1 1 1 1 1 1 1 1 1 1 1 1 1;1 1 1 1 1 1 1 1 1 1 1 1 1 1 1 1;1 1 1 1 1 1 1 1 1 1 1 1 1 1 1 1;1 1 1 1 1 1 1 1 1 1 1 1 1 1 1 1;1 1 1 1 1 1 1 1 1 1 1 1 1 1 1 1;1 1 1 1 1 1 1 1 1 1 1 1 1 1 1 1;1 1 1 1 1 1 1 1 1 1 1 1 1 1 1 1;1 1 1 1 1 1 1 1 1 1 1 1 1 1 1 1;1 1 1 1 1 1 1 1 1 1 1 1 1 1 1 1;1 1 1 1 1 1 1 1 1 1 1 1 1 1 1 1;1 1 1 1 1 1 1 1 1 1 1 1 1 1 1 1;1 1 1 1 1 1 1 1 1 1 1 1 1 1 1 1;1 1 1 1 1 1 1 1 1 1 1 1 1 1 1 1;1 1 1 1 1 1 1 1 1 1 1 1 1 1 1 1;1 1 1 1 1 1 1 1 1 1 1 1 1 1 1 1;1 1 1 1 1 1 1 1 1 1 1 1 1 1 1 1] |  | Fac_10 | Env pressure and Engine Temperature Correction value for Torque Limitation
EngPrt_facTrqLimCor_MAPY | 0 | 500 | [1 16] | [0 20 40 60 80 100 110 120 140 160 180 200 220 280 320 350] | kPa | Press_kpa | EnvP_p
EngPrt_facTrqLimCor_MAPX | -3000 | 3000 | [1 16] | [-50 -35 -20 -5 0 15 30 45 60 75 90 105 120 130 140 150] | deg | Temp_C | EngPrt_tTrqLim_mp
EngPrt_qLim_CUR | -319 | 319 | [1 25] | linspace(50,50,25) | mg/hub | InjMass | Curve for normal engine speed limitation (Injection quantity)
EngPrt_qLim_CURX | 0 | 6000 | [1 25] | linspace(100,6000,25) | rpm | ERPM | Epm_nEng
EngPrt_swtTrq_C | 0 | 2 | [1 1] | 0 |  | State | Switch for chosing kind of torque limitation
EngPrt_facEngSPOffset_CUR | 0 | 1 | [1 10] | linspace(1,0,10) |  | Fac1 | Curve for Engsp limation
EngPrt_facEngSPOffset_CURX | -1000 | 1000 | [1 10] | linspace(-100,100,10) | rpm | ERPM | EngSp offset
EngPrt_nEngSplimRmpSlopePos_C | -12000 | 12000 | [1 1] | 200 | rpm/s | ERPM_s | slope if the ramp has to be increased
EngPrt_nEngSplimRmpSlopeNeg_C | -12000 | 12000 | [1 1] | 200 | rpm/s | ERPM_s | slope if the ramp has to be decreased
EngPrt_nEngSplimOffset_C | 0 | 1000 | [1 1] | 100 | rpm | ERPM | engine speed offset

## Const
Name | Value | Unit | Typedef | Description