## IN
Name | Min | Max | Width | InitialValue | Unit | Typedef | Description
Epm_nEng | 0 | 6000 | [1 1] | 0 | rpm | ERPM | Engine speed
AFS_mAirPerCyl | 0 | 16383 | [1 1] | 0 | mg/hub | Mass_mg | Air mass per cylinder
InjCtl_qSetUnBal | -319 | 319 | [1 1] | 0 | mg/hub | InjMass | Current injection quantity
Oil_tSwmp | -50 | 200 | [1 1] | 0 | deg | Temp_C | Oil temperature in oil sump
CEngDsT_t | -200 | 200 | [1 1] | 0 | deg | Temp_C | engine coolant temperature after filter
FuelT_t | -50 | 150 | [1 1] | 0 | deg | Temp_C | Temperature of fuel
VehV_v | 0 | 250 | [1 1] | 0 | km/h | V_kmph | Vehicle speed
CnvSet_etaCurr | -100 | 100 | [1 1] | 0 | Nm/(mg/hub) | Effcy | Current conversion efficiency
DSM_bEngPrtOvhtPrv | 0 | 1 | [1 1] | 0 |  | boolean | Status of FId_EngPrtOvhtPrv
Air_tCACDs_mp | -200 | 200 | [1 1] | 0 | deg | Temp_C | Charge-air temperature downstream from charge-air cooler
Air_tAFS_mp | -200 | 200 | [1 1] | 0 | deg | Temp_C | Induction air temperature at the HFM
EnvT_t | -200 | 200 | [1 1] | 0 | deg | Temp_C | Environmental temperature
Air_tIntkVUs | -200 | 200 | [1 1] | 0 | deg | Temp_C | Intake air temperature upstream of the inlet valve

## OUT
Name | Min | Max | Width | InitialValue | Unit | Typedef | Description
EngPrt_trqLimOvhtPrv | -3276.8 | 3276.7 | [1 1] | 0 | Nm | Torq | Torque limitation value for engine protection from overheating

## MP
Name | Min | Max | Width | InitialValue | Unit | Typedef | Description
EngPrt_trqOvhtPrvMax_mp | -3276.8 | 3276.7 | [1 1] | 0 | Nm | Torq | Injection mass out of max temperature MAP EngPrt_qOvhtPrvMax_MAP [mg/stroke] mg/hub
EngPrt_trqOvhtPrvHigh_mp | -3276.8 | 3276.7 | [1 1] | 0 | Nm | Torq | Injection mass out of high temperature MAP[mg/stroke] mg/hub
EngPrt_trqOvhtPrvLow_mp | -3276.8 | 3276.7 | [1 1] | 0 | Nm | Torq | Injection mass out of low temperature MAP EngPrt_qOvhtPrvLow_MAP [mg/stroke] mg/hub
EngPrt_facOvhtPrvTrqTemp_mp | -16 | 16 | [1 1] | 0 | Nm/deg | Fac_10 | injection mass by per temperature[-] mg/hub/deg C
EngPrt_trqOvhtPrvStab_mp | -3276.8 | 3276.7 | [1 1] | 0 | Nm | Torq | Maximum allowed injection mass under stabilized conditions[mg/stroke] mg/hub
EngPrt_trqOvhtPrvDynLtd_mp | -3276.8 | 3276.7 | [1 1] | 0 | Nm | Torq | Dynamical allowed injection mass after limitation[mg/stroke] mg/hub
EngPrt_trqOvhtPrvSum_mp | -3276.8 | 3276.7 | [1 1] | 0 | Nm | Torq | Injection mass with dynamic corrections[mg/stroke] mg/hub
EngPrt_trqOvhtPrvTLim_mp | -3276.8 | 3276.7 | [1 1] | 0 | Nm | Torq | Exhaust gas temperature dependent injection mass protection[mg/stroke] mg/hub
EngPrt_tOvhtPrvCalc_mp | -50 | 200 | [1 1] | 0 | deg | Temp_C | Calculated temperature under stable conditions[deg C] deg C
EngPrt_tOvhtPrvIATCor_mp | -50 | 200 | [1 1] | 0 | deg | Temp_C | Temperature correction depending on intake air temperature [deg C] K
EngPrt_tOvhtPrvCor_mp | -50 | 200 | [1 1] | 0 | deg | Temp_C | Corrected temperature under stable conditions[deg C] deg C
EngPrt_tOvhtPrvFlt_mp | -50 | 200 | [1 1] | 0 | deg | Temp_C | Filtered dynamic temperature[deg C]
EngPrt_tOvhtPrvDiff_mp | -50 | 200 | [1 1] | 0 | deg | Temp_C | Difference between allowed (EngPrt_tOvhtPrvAllwMax_C) and filtered (dynamic) temperature(EngPrt_tOvhtPrvFlt_mp) [degC] K
EngPrt_trqOvhtPrvDyn_mp | -3276.8 | 3276.7 | [1 1] | 0 | Nm | Torq | Dynamical allowed injection mass[mg/stroke] mg/hub
EngPrt_tAirDes_mp | -50 | 200 | [1 1] | 0 | deg | Temp_C | Intake air temperature
EngPrt_facOvhtPrvOT_mp | -10 | 10 | [1 1] | 0 |  | Fac_10 | Oil temperature dependent prevention factor
EngPrt_facOvhtPrvCT_mp | -10 | 10 | [1 1] | 0 |  | Fac_10 | Coolant temperature dependent prevention factor
EngPrt_facOvhtPrvFT_mp | -10 | 10 | [1 1] | 0 |  | Fac_10 | Fuel temperature dependent prevention factor
EngPrt_facOvhtPrvIAT_mp | -10 | 10 | [1 1] | 0 |  | Fac_10 | Intake air temperature dependent prevention factor
EngPrt_facOvhtPrv_mp | -10 | 10 | [1 1] | 0 |  | Fac_10 | minimum prevention factor calculated from temperature curves
EngPrt_trqOvhtPrvNRng_mp | -3276.8 | 3276.7 | [1 1] | 0 | Nm | Torq | Engine speed dependent injection mass protection
EngPrt_trqOvhtPrvVRng_mp | -3276.8 | 3276.7 | [1 1] | 0 | Nm | Torq | Vehicle speed dependent injection mass protection mghub

## CAL
Name | Min | Max | Width | DefaultValue | Unit | Typedef | Description
EngPrt_trqOvhtPrvMax_MAP | -3276.8 | 3276.7 | [16 16] | [300 300 300 300 300 300 300 300 300 300 300 300 300 300 300 300;300 300 300 300 300 300 300 300 300 300 300 300 300 300 300 300;300 300 300 300 300 300 300 300 300 300 300 300 300 300 300 300;300 300 300 300 300 300 300 300 300 300 300 300 300 300 300 300;300 300 300 300 300 300 300 300 300 300 300 300 300 300 300 300;300 300 300 300 300 300 300 300 300 300 300 300 300 300 300 300;300 300 300 300 300 300 300 300 300 300 300 300 300 300 300 300;300 300 300 300 300 300 300 300 300 300 300 300 300 300 300 300;300 300 300 300 300 300 300 300 300 300 300 300 300 300 300 300;300 300 300 300 300 300 300 300 300 300 300 300 300 300 300 300;300 300 300 300 300 300 300 300 300 300 300 300 300 300 300 300;300 300 300 300 300 300 300 300 300 300 300 300 300 300 300 300;300 300 300 300 300 300 300 300 300 300 300 300 300 300 300 300;300 300 300 300 300 300 300 300 300 300 300 300 300 300 300 300;300 300 300 300 300 300 300 300 300 300 300 300 300 300 300 300;300 300 300 300 300 300 300 300 300 300 300 300 300 300 300 300] | Nm | Torq | Injection mass at maximum temperature
EngPrt_trqOvhtPrvMax_MAPX | 0 | 6000 | [1 16] | [800 900 1000 1100 1200 1300 1400 1500 1600 1700 1800 2000 2200 2400 2600 2800] | rpm | ERPM | Epm_nEng
EngPrt_trqOvhtPrvMax_MAPY | -16384 | 16383.5 | [1 16] | [700 800 900 1000 1100 1200 1300 1400 1500 1600 1800 2000 2200 2400 2600 2800] | mg/hub | Mass_mg | AFS_mAirPerCylFlt
EngPrt_trqOvhtPrvHigh_MAP | -3276.8 | 3276.7 | [16 16] | [300 300 300 300 300 300 300 300 300 300 300 300 300 300 300 300;300 300 300 300 300 300 300 300 300 300 300 300 300 300 300 300;300 300 300 300 300 300 300 300 300 300 300 300 300 300 300 300;300 300 300 300 300 300 300 300 300 300 300 300 300 300 300 300;300 300 300 300 300 300 300 300 300 300 300 300 300 300 300 300;300 300 300 300 300 300 300 300 300 300 300 300 300 300 300 300;300 300 300 300 300 300 300 300 300 300 300 300 300 300 300 300;300 300 300 300 300 300 300 300 300 300 300 300 300 300 300 300;300 300 300 300 300 300 300 300 300 300 300 300 300 300 300 300;300 300 300 300 300 300 300 300 300 300 300 300 300 300 300 300;300 300 300 300 300 300 300 300 300 300 300 300 300 300 300 300;300 300 300 300 300 300 300 300 300 300 300 300 300 300 300 300;300 300 300 300 300 300 300 300 300 300 300 300 300 300 300 300;300 300 300 300 300 300 300 300 300 300 300 300 300 300 300 300;300 300 300 300 300 300 300 300 300 300 300 300 300 300 300 300;300 300 300 300 300 300 300 300 300 300 300 300 300 300 300 300] | Nm | Torq | Injection mass at high temperature
EngPrt_trqOvhtPrvHigh_MAPX | 0 | 6000 | [1 16] | [800 900 1000 1100 1200 1300 1400 1500 1600 1700 1800 2000 2200 2400 2600 2800] | rpm | ERPM | Epm_nEng
EngPrt_trqOvhtPrvHigh_MAPY | -16384 | 16383.5 | [1 16] | [700 800 900 1000 1100 1200 1300 1400 1500 1600 1800 2000 2200 2400 2600 2800] | mg/hub | Mass_mg | AFS_mAirPerCylFlt
EngPrt_trqOvhtPrvLow_MAP | -3276.8 | 3276.7 | [16 16] | [280 272 264 256 248 240 232 224 216 208 200 184 168 152 131.6 129.6;300.96 292.72 284.56 276.32 268.16 260 251.76 243.6 235.44 227.2 219.04 202.64 186.24 169.92 144.8 136;321.92 313.52 305.12 296.72 288.4 280 271.6 263.2 254.88 246.48 238.08 221.36 204.56 187.84 144 144;342.8 334.24 325.68 317.12 308.56 300 291.44 282.8 274.24 265.68 257.12 240 222.8 205.68 168 160;363.84 355.04 346.32 337.52 328.72 320 311.2 302.48 293.68 284.96 276.16 258.64 241.12 223.6 188 180;384.8 375.84 366.88 357.92 348.96 340 331.04 322.08 313.12 304.24 295.28 277.36 259.44 241.52 212.8 208.8;405.68 396.56 387.44 378.24 369.12 360 350.88 341.68 332.56 323.44 314.24 296 277.68 259.44 228.8 222.8;426.72 417.36 408 398.72 389.36 380 370.72 361.36 352 342.72 333.36 314.72 296 277.36 244.8 237.2;447.6 438.08 428.56 419.04 409.52 400 390.48 380.96 371.44 361.92 352.4 333.36 314.24 295.2 260.4 249.6;468.56 458.88 449.12 439.44 429.76 420 410.32 400.56 390.88 381.12 371.44 352 332.56 313.12 278.8 268.8;510.48 500.399999999996 490.32 480.24 470.08 460 449.92 439.839999999996 429.76 419.6 409.52 389.36 369.12 348.96 336.8 324;552.399999999996 541.919999999996 531.44 520.96 510.48 500 489.52 479.04 468.56 458.08 447.6 426.64 405.76 384.8 372 363.6;594.32 583.44 572.559999999996 561.76 550.88 540 529.12 518.32 507.44 496.56 485.76 464 442.32 420.56 405.2 396;636.159999999996 624.96 613.679999999996 602.48 591.279999999996 580 568.799999999996 557.52 546.32 535.039999999996 523.84 501.36 478.88 456.399999999996 422 412.399999999996;678.08 666.48 654.88 643.279999999996 631.6 620 608.399999999996 596.799999999996 585.12 573.52 561.919999999996 538.64 515.44 492.16 459.2 448.8;720 708 696 684 672 660 648 636 624 612 600 576 552 528 495.2 484.8] | Nm | Torq | Injection mass at low temperature
EngPrt_trqOvhtPrvLow_MAPX | 0 | 6000 | [1 16] | [800 900 1000 1100 1200 1300 1400 1500 1600 1700 1800 2000 2200 2400 2600 2800] | rpm | ERPM | Epm_nEng
EngPrt_trqOvhtPrvLow_MAPY | -16384 | 16383.5 | [1 16] | [700 800 900 1000 1100 1200 1300 1400 1500 1600 1800 2000 2200 2400 2600 2800] | mg/hub | Mass_mg | AFS_mAirPerCylFlt
EngPrt_tOvhtPrvHighMapRef_C | -3000 | 3000 | [1 1] | 700 | deg | Temp_C | Reference temperature for high injection mass MAP EngPrt_qOvhtPrvHigh_MAP
EngPrt_tOvhtPrvLowMapRef_C | -3000 | 3000 | [1 1] | 600 | deg | Temp_C | Reference temperature for low injection mass MAP EngPrt_qOvhtPrvLow_MAP
EngPrt_tOvhtPrvAllwMax_C | -3000 | 3000 | [1 1] | 620 | deg | Temp_C | maximum allowed temperature
EngPrt_trqOvhtPrvDynLimMin_C | -3276.8 | 3276.7 | [1 1] | 0 | Nm | Torq | Minimum limitation of dynamic injection mass
EngPrt_trqOvhtPrvDynLimMax_C | -3276.8 | 3276.7 | [1 1] | 100 | Nm | Torq | Maximum limitation of dynamic injection mass
EngPrt_swtOvhtPrvOn_C |  |  | [1 1] | Switch.OFF |  | Enum:Switch | Switch to enable overheat temperature prevention (1 = enable )
EngPrt_facOvhtPrvIATCor_C | -10 | 10 | [1 1] | 1 |  | Fac_10 | Fac_10 for correction of calculated stabilized temperature
EngPrt_tOvhtPrvMinCalc_C | -3000 | 3000 | [1 1] | 200 | deg | Temp_C | Lowest calculated temperature after correction
EngPrt_facOvhtPrvDown_C | 0 | 99.9985 | [1 1] | 50 |  | Fac100 | Time constant for lowpass filter, decreasing temperature
EngPrt_facOvhtPrvUp_C | 0 | 99.9985 | [1 1] | 50 |  | Fac100 | Time constant for lowpass filter, increasing temperature
EngPrt_tOvhtPrvIATRef_CUR | -3000 | 3000 | [1 25] | [0 0 0 0 0 0 0 0 0 0 0 0 0 0 0 0 0 0 0 0 0 0 0 0 0] | deg | Temp_C | Curve for intake air temperature dependent correction of calculated stabilized
EngPrt_tOvhtPrvIATRef_CURX | 0 | 6000 | [1 25] | [600 700 800 900 1000 1100 1200 1300 1400 1500 1600 1700 1800 1900 2000 2100 2200 2300 2400 2500 2600 2700 2800 2900 3000] | rpm | ERPM | Epm_nEng
EngPrt_facOvhtPrvAdd_CUR | -10 | 10 | [1 25] | [1 1 1 1 1 1 1 1 1 1 1 1 1 1 1 1 1 1 1 1 1 1 1 1 1] |  | Fac_10 | Curve for calculated injection mass Fac_10 (facQntTemp statergy)
EngPrt_facOvhtPrvAdd_CURX | 0 | 6000 | [1 25] | [600 700 800 900 1000 1100 1200 1300 1400 1500 1600 1700 1800 1900 2000 2100 2200 2300 2400 2500 2600 2700 2800 2900 3000] | rpm | ERPM | Epm_nEng
EngPrt_trqOvhtPrvAdd_MAP | -3276.8 | 3276.7 | [16 16] | [0 0 0 0 0 0 0 0 0 0 0 0 0 0 0 0;3 3 3 3 3 3 3 3 3 3 3 3 3 3 3 3;9 9 9 9 9 9 9 9 9 9 9 9 9 9 9 9;18 18 18 18 18 18 18 18 18 18 18 18 18 18 18 18;36 36 36 36 36 36 36 36 36 36 36 36 36 36 36 36;42 42 42 42 42 42 42 42 42 42 42 42 42 42 42 42;45 45 45 45 45 45 45 45 45 45 45 45 45 45 45 45;49.5 49.5 49.5 49.5 49.5 49.5 49.5 49.5 49.5 49.5 49.5 49.5 49.5 49.5 49.5 49.5;54 54 54 54 54 54 54 54 54 54 54 54 54 54 54 54;54 54 54 54 54 54 54 54 54 54 54 54 54 54 54 54;54 54 54 54 54 54 54 54 54 54 54 54 54 54 54 54;54 54 54 54 54 54 54 54 54 54 54 54 54 54 54 54;54 54 54 54 54 54 54 54 54 54 54 54 54 54 54 54;54 54 54 54 54 54 54 54 54 54 54 54 54 54 54 54;54 54 54 54 54 54 54 54 54 54 54 54 54 54 54 54;54 54 54 54 54 54 54 54 54 54 54 54 54 54 54 54] | Nm | Torq | Dynamic calculated injection mass (MAP strategy)
EngPrt_trqOvhtPrvAdd_MAPX | 20 | 10000 | [1 16] | [800 900 1000 1100 1200 1300 1400 1500 1600 1700 1800 2000 2200 2400 2600 2800] | rpm | ERPM | Epm_nEng
EngPrt_trqOvhtPrvAdd_MAPY | -3000 | 3000 | [1 16] | [-273.15 -253.15 -223.15 -173.15 -123.15 -73.15 -23.15 26.85 76.85 126.85 176.85 226.85 276.85 326.85 376.85 426.85] | deg | Temp_C | EngPrt_tOvhtPrvDiff_mp
EngPrt_swtOvhtPrvDyn_C |  |  | [1 1] | Switch.OFF |  | Enum:Switch | Switch for choosing the dynamic correction behavour (0 = MAP; 1=facQntTemp)
EngPrt_facOvhtPrvOT_CUR | -10 | 10 | [1 25] | [1 1 1 1 1 1 1 1 1 1 1 1 1 1 1 1 1 1 1 1 1 1 1 1 1] |  | Fac_10 | Curve for oil temperature dependent limitation Fac_10
EngPrt_facOvhtPrvOT_CURX | -3000 | 3000 | [1 25] | [-40 -30 -20 -10 0 10 20 30 40 50 60 70 80 90 100 110 120 130 140 150 160 165 170 175 180] | deg | Temp_C | Oil_tSwmp
EngPrt_facOvhtPrvCT_CUR | -10 | 10 | [1 25] | [1 1 1 1 1 1 1 1 1 1 1 1 1 1 1 1 1 1 1 1 1 1 1 1 1] |  | Fac_10 | Curve for coolant temperature dependent limitation Fac_10
EngPrt_facOvhtPrvCT_CURX | -3000 | 3000 | [1 25] | [-40 -30 -20 -10 0 10 20 30 40 50 60 70 80 90 100 105 110 115 120 125 130 135 140 145 150] | deg | Temp_C | CEngDsT_t
EngPrt_facOvhtPrvFT_CUR | -10 | 10 | [1 25] | [1 1 1 1 1 1 1 1 1 1 1 1 1 1 1 1 1 1 1 1 1 1 1 1 1] |  | Fac_10 | Curve for fuel temperature dependent limitation Fac_10
EngPrt_facOvhtPrvFT_CURX | -3000 | 3000 | [1 25] | [-40 -30 -20 -10 0 10 20 30 40 50 60 70 80 90 100 105 110 115 120 125 130 135 140 145 150] | deg | Temp_C | FuelT_t
EngPrt_facOvhtPrvIAT_CUR | -10 | 10 | [1 25] | [1 1 1 1 1 1 1 1 1 1 1 1 1 1 1 1 1 1 1 1 1 1 1 1 1] |  | Fac_10 | Overheat protection curve intake air temperature in Fac_10
EngPrt_facOvhtPrvIAT_CURX | -3000 | 3000 | [1 25] | [-40 -30 -20 -10 0 10 20 30 40 50 60 70 80 90 100 105 110 115 120 125 130 135 140 145 150] | deg | Temp_C | AirSys_tFld
EngPrt_trqOvhtPrvNRng_MAP | -3276.8 | 3276.7 | [16 16] | [70 70 70 70 70 70 70 70 70 70 70 70 70 70 70 70;70 70 70 70 70 70 70 70 70 70 70 70 70 70 70 70;110 110 110 110 110 70 70 70 70 70 70 70 70 70 70 70;166 166 154 142 142 110 110 70 70 70 70 70 70 70 70 70;182 182 162 150 150 138 138 138 130 110 110 110 110 110 95 85;182 182 182 182 178 170 170 170 170 150 150 130 130 110 110 95;194 194 194 194 190 190 190 194 202 218 210 222 210 110 110 100;194 194 194 206 214 222 222 214 222 226 218 222 210 190 182 110;214 206 214 219.2 222 234.4 235.2 232 232.4 227.2 226.4 231.2 235.2 190 182 116;230 230 230 230 234.4 234.4 235.2 232 232.4 235.2 234.4 239.2 238 234 182 116;250 230 230 235.6 236 237.2 239.2 239.6 244 242 264.4 261.2 257.2 253.2 188.4 120;260 250 240 240 236.4 236.4 237.2 238 238.4 237.2 232.4 225.2 225.2 219.2 212 204.8;280 280 280 280 288 288 288 304 296 268 268 268 268 268 280 280;280 280 280 280 280 280 280 280 280 280 280 280 280 280 280 280;280 280 280 280 280 280 280 280 280 280 280 280 280 280 280 280;280 280 280 280 280 280 280 280 280 280 280 280 280 280 280 280] | Nm | Torq | Map for Engine protection
EngPrt_trqOvhtPrvNRng_MAPX | 0 | 6000 | [1 16] | [800 1000 1200 1400 1600 1800 2000 2200 2400 2600 2800 3000 3100 3200 3400 3520] | rpm | ERPM | Epm_nEng
EngPrt_trqOvhtPrvNRng_MAPY | -10 | 10 | [1 16] | [0 0.1 0.2 0.3 0.4 0.5 0.6 0.7 0.8 0.9 1 1.1 1.2 1.3 1.4 1.5] |  | Fac_10 | EngPrt_facOvhtPrv_mp
EngPrt_trqOvhtPrvVRng_MAP | -3276.8 | 3276.7 | [16 16] | [300 300 300 300 300 300 300 300 300 300 300 300 300 300 300 300;300 300 300 300 300 300 300 300 300 300 300 300 300 300 300 300;300 300 300 300 300 300 300 300 300 300 300 300 300 300 300 300;300 300 300 300 300 300 300 300 300 300 300 300 300 300 300 300;300 300 300 300 300 300 300 300 300 300 300 300 300 300 300 300;300 300 300 300 300 300 300 300 300 300 300 300 300 300 300 300;300 300 300 300 300 300 300 300 300 300 300 300 300 300 300 300;300 300 300 300 300 300 300 300 300 300 300 300 300 300 300 300;300 300 300 300 300 300 300 300 300 300 300 300 300 300 300 300;300 300 300 300 300 300 300 300 300 300 300 300 300 300 300 300;300 300 300 300 300 300 300 300 300 300 300 300 300 300 300 300;300 300 300 300 300 300 300 300 300 300 300 300 300 300 300 300;300 300 300 300 300 300 300 300 300 300 300 300 300 300 300 300;300 300 300 300 300 300 300 300 300 300 300 300 300 300 300 300;300 300 300 300 300 300 300 300 300 300 300 300 300 300 300 300;300 300 300 300 300 300 300 300 300 300 300 300 300 300 300 300] | Nm | Torq | Map for Engine protection
EngPrt_trqOvhtPrvVRng_MAPX | -10 | 10 | [1 16] | [0 0.06 0.12 0.18 0.24 0.28 0.32 0.36 0.4 0.45 0.5 0.6 0.7 0.8 0.9 1] |  | Fac_10 | EngPrt_facOvhtPrv_mp
EngPrt_trqOvhtPrvVRng_MAPY | 0 | 255 | [1 16] | [0 10 20 30 40 50 60 70 80 90 100 110 120 130 140 150] | km/h | V_kmph | VehV_v

## Const
Name | Value | Unit | Typedef | Description