## IN
Name | Min | Max | Width | InitialValue | Unit | Typedef | Description
Air_tIntkVUs | -200 | 200 | [1 1] | 0 | deg | Temp_C | Intake air temperature upstream of the inlet valve
Air_pIntkVUs | 0 | 1200 | [1 1] | 0 | kPa | Press_kpa | Intake valve upstream pressure
Epm_nEng | 0 | 6000 | [1 1] | 0 | rpm | ERPM | Engine speed
AFS_mAirPerCyl | 0 | 16383 | [1 1] | 0 | mg/hub | Mass_mg | Air mass per cylinder
EnvP_p | 0 | 3276 | [1 1] | 0 | kPa | Press_kpa | Barometric pressure
CnvSet_etaCurrRmp | -100 | 100 | [1 1] | 0 | Nm/(mg/hub) | Effcy | Conversion efficiency corresponding to CnvSet_qSet
SmkLim_qLimSmk | -319 | 319 | [1 1] | 0 | mg/hub | InjMass | Smoke limitation quantity in current operation mode

## OUT
Name | Min | Max | Width | InitialValue | Unit | Typedef | Description
EngReq_trqInrLimSmkPrs | -3276.8 | 3276.7 | [1 1] | 0 | Nm | Torq | Resulting limiting torque smoke limit current operation mode
EngReq_trqInrLimSmk | -3276.8 | 3276.7 | [1 1] | 0 | Nm | Torq | Limiting torque smoke limit
EngReq_trqInrLimSmkSlow | -3276.8 | 3276.7 | [1 1] | 0 | Nm | Torq | Limiting torque smoke limit of slow path
AFS_mAirPerCylFlt | 0 | 16383 | [1 1] | 0 | mg/hub | Mass_mg | filtered Air mass per cylinder

## MP
Name | Min | Max | Width | InitialValue | Unit | Typedef | Description
SmkLim_facSmkATSCor_mp | -10 | 10 | [1 1] | 0 |  | Fac_10 | air Temperature Correction Fac_10 for smoke Limitation
SmkLim_trqLimSmkBase_mp | -3276.8 | 3276.7 | [1 1] | 1000 | Nm | Torq | Smoke Limitation torque
SmkLim_trqLimSmkAFSBase_mp | -3276.8 | 3276.7 | [1 1] | 1000 | Nm | Torq | Smoke Limitation torque when using AFS
SmkLim_trqLimSmkAFSEnvPCor_mp | -3276.8 | 3276.7 | [1 1] | 0 | Nm | Torq | Smoke Limitation torque correction for EnvP
SmkLim_facSmkEnvPCor_mp | -30 | 30 | [1 1] | 1 |  | Fac_10 | Smoke limitation correction Fac_10 of EnvP

## CAL
Name | Min | Max | Width | DefaultValue | Unit | Typedef | Description
SmkLim_facSmkATSCor_CUR | -10 | 10 | [1 8] | [1 1 1 1 1 1 1 1] |  | Fac_10 | Intake air Temperature Correction Fac_10 for smoke Limitation
SmkLim_facSmkATSCor_CURX | -3000 | 3000 | [1 8] | [-30 -20 -10 0 10 50 80 110] | deg | Temp_C | Air_tIntkVUs
SmkLim_trqLimSmk_MAP | -3276.8 | 3276.7 | [9 25] | [260 260 258.0078125 228.0078125 195.7421875 191.3671875 191.953125 191.1328125 151.6796875 146.1328125 146.1328125 146.1328125 146.1328125 146.1328125 152.3046875 156.5234375 152.96875 153.75 152.9296875 152.34375 149.1796875 148.5546875 145.859375 143.046875 143.046875;260 260 258.0078125 256.6015625 194.296875 197.4609375 195.46875 194.609375 191.09375 193.4765625 195.6640625 187.5 189.1796875 189.1796875 195.9375 197.9296875 194.4140625 191.015625 192.34375 187.34375 180.703125 180.1171875 176.9140625 176.9140625 176.9140625;260 260 258.0078125 264.609375 227.1484375 228.7890625 225.546875 227.734375 224.453125 228.4765625 231.5625 228.125 231.6015625 230 234.8046875 241.1328125 233.9453125 228.5546875 225.2734375 217.578125 210.8984375 208.3984375 207.1484375 207.1484375 207.1484375;260 260 258.0078125 276.015625 249.296875 250.8984375 245.234375 247.5390625 250.078125 252.5 248.7109375 249.1015625 250.6640625 257.0703125 260.7421875 266.796875 259.6875 258.0859375 250.6640625 246.6796875 239.921875 232.65625 229.4921875 229.4921875 229.4921875;260 260 258.0078125 286.015625 252.5 250.8984375 247.2265625 249.453125 252.03125 254.375 253.984375 255.9765625 255.9765625 260 268.0078125 269.765625 264.1796875 260.2734375 258.4375 254.921875 248.3203125 242.890625 242.890625 242.890625 242.890625;260 260 260 295.9765625 271.7578125 270.1171875 265.9375 268.2421875 264.6484375 267.03125 266.09375 264.0234375 269.609375 276.796875 281.5234375 285.7421875 281.5234375 278.5546875 275.859375 273.5546875 268.515625 266.015625 262.7734375 261.2109375 261.2109375;260 260 260 299.9609375 286.875 286.875 281.71875 284.140625 277.96875 279.4140625 281.9140625 286.6796875 292.5 295.1171875 299.5703125 293.984375 295.1953125 294.8046875 293.984375 292.734375 288.5546875 283.4375 280 276.71875 276.71875;260 260 260 299.9609375 298.59375 298.59375 300.859375 306.0546875 297.5 295.234375 300.234375 300.9765625 303.4375 307.7734375 309.6875 317.6953125 316.71875 312.421875 311.2109375 307.2265625 302.2265625 298.984375 297.96875 296.171875 296.171875;260 260 260 299.9609375 310.9375 310.9375 321.5234375 323.125 314.140625 311.484375 311.484375 317.5390625 321.1328125 321.640625 327.890625 333.75 330.9375 329.4921875 323.0859375 318.5546875 312.2265625 311.4453125 307.7734375 307.7734375 307.7734375] | Nm | Torq | base torque for smoke limitation
SmkLim_trqLimSmk_MAPX | 0 | 6000 | [1 25] | [0 300 500 600 800 1000 1200 1400 1600 1800 2000 2200 2400 2600 2800 3000 3200 3400 3600 3800 4000 4200 4400 4600 4800] | rpm | ERPM | Epm_nEng
SmkLim_trqLimSmk_MAPY | 0 | 500 | [1 9] | [0 10 20 40 60 80 100 120 140] | kPa | Press_kpa | Air_pIntkVUs
EngReq_SlpLimPos_C | -1000 | 1000 | [1 1] | 50 | Nm/s | Torq_s | Increase limitation ramp / Slope if the ramp has to be increased
EngReq_SlpLimNeg_C | -1000 | 1000 | [1 1] | 50 | Nm/s | Torq_s | Increase limitation ramp / negative ramp slope
EngReq_nSlpLimMin_C | 0 | 6000 | [1 1] | 6000 | rpm | ERPM | Engine speed threshold for activating smoke limitation rise limiting
EngReq_bSmkLimIntkP_C | 0 | 1 | [1 1] | 0 |  | boolean | boolean flag for BPS or AFS work for smoke limit
EngReq_facAFSFlt_C | 0 | 99.9 | [1 1] | 50 |  | Fac100 | filter for AFS signal used to smoke limit
SmkLim_trqLimSmkAFS_MAP | -3276.8 | 3276.7 | [25 25] | 1000.*ones(25,25) | Nm | Torq | base torque for smoke limitation when use AFS
SmkLim_trqLimSmkAFS_MAPX | 0 | 6000 | [1 25] | linspace(400,4000,25) | rpm | ERPM | Epm_nEng
SmkLim_trqLimSmkAFS_MAPY | 0 | 16383 | [1 25] | linspace(400,10000,25) | mg/hub | Mass_mg | Yaxis point, AFS_mAirPerCylFlt
SmkLim_trqLimSmkAFSEnvPCor_MAP | -3276.8 | 3276.7 | [25 25] | zeros(25,25) | Nm | Torq | correction torque for smoke limitation when use AFS
SmkLim_trqLimSmkAFSEnvPCor_MAPX | 0 | 6000 | [1 25] | linspace(400,4000,25) | rpm | ERPM | Epm_nEng
SmkLim_trqLimSmkAFSEnvPCor_MAPY | 0 | 16383 | [1 25] | linspace(400,10000,25) | mg/hub | Mass_mg | Yaxis point, AFS_mAirPerCylFlt
SmkLim_facSmkEnvPCor_CUR | -30 | 30 | [1 16] | ones(1,16) |  | Fac_10 | Smoke limitation correction curve of EnvP
SmkLim_facSmkEnvPCor_CURX | 0 | 3276 | [1 16] | linspace(50,110,16) | kPa | Press_kpa | Axis points of curve, EnvP_p
EngReq_bSmkLimCnv_C | 0 | 1 | [1 1] | 0 |  | boolean | boolean flag for smoke limit trq sources select based on fuel quantity to torque or (BPS/AFS)work

## Const
Name | Value | Unit | Typedef | Description