## IN
Name | Min | Max | Width | InitialValue | Unit | Typedef | Description
InjSys_trqLim | -3276.8 | 3276.7 | [1 1] | 0 | Nm | Torq | Torque limitation of injection system
EngReq_trqInrQLim | -3276.8 | 3276.7 | [1 1] | 0 | Nm | Torq | Limiting torque due to limitation quantities (except smoke limitation)
EngReq_trqInrLimSmk | -3276.8 | 3276.7 | [1 1] | 0 | Nm | Torq | Limiting torque smoke limit

## OUT
Name | Min | Max | Width | InitialValue | Unit | Typedef | Description
EngReq_trqLim | -3276.8 | 3276.7 | [1 1] | 0 | Nm | Torq | Resulting limiting torque from engine specifications

## MP
Name | Min | Max | Width | InitialValue | Unit | Typedef | Description

## CAL
Name | Min | Max | Width | DefaultValue | Unit | Typedef | Description

## Const
Name | Value | Unit | Typedef | Description