## IN
Name | Min | Max | Width | InitialValue | Unit | Typedef | Description
InjCtl_qSetUnBal | -319 | 319 | [1 1] | 0 | mg/hub | InjMass | Current injection quantity
InjCrv_qMI1BalPoI2 | -319 | 319 | [1 1] | 0 | mg/hub | InjMass | Actual PoI2 quantity contained in FMTC (used for MI1 balance)
InjCrv_qPiI1Set_mp | -319 | 319 | [1 1] | 0 | mg/hub | InjMass | Set PiI1 quantity
Epm_nEng | 0 | 6000 | [1 1] | 0 | rpm | ERPM | Engine speed
InjCrv_phiMI1Cor1 | -40 | 40 | [1 1] | 0 | CA | Angle_CA | Start of energizing correction for MI1
InjCrv_phiMI1AirMsCor | -10 | 40 | [1 1] | 0 | CA | Angle_CA | The dynamic correction value is calculated as the compensation based on the air quality deviation
CoEng_st |  |  | [1 1] | 0 |  | Enum:EngState | Engine coordinator state
InjCrv_qPiI2Set_mp | -319 | 319 | [1 1] | 0 | mg/hub | InjMass | Set PiI2 quantity

## OUT
Name | Min | Max | Width | InitialValue | Unit | Typedef | Description
InjCrv_qMI1Des | -319 | 319 | [1 1] | 0 | mg/hub | InjMass | desired MI1 injection quantity
InjCrv_phiMI1Des | -40 | 40 | [1 1] | 0 | CA | Angle_CA | Desired reference angle for the start of MI1
InjCrv_stShutOffPiIPoI | 0 | 1 | [1 1] | 0 |  | boolean | State of MI1 fuelMass too small
InjCrv_stShutOffPoI | 0 | 1 | [1 1] | 0 |  | boolean | State of MI1 fuelMass too small

## MP
Name | Min | Max | Width | InitialValue | Unit | Typedef | Description
InjCrv_qMI1Bas_mp | -319 | 319 | [1 1] | 0 | mg/hub | InjMass | injection quantities for MI1
InjCrv_qMI1Set_mp | -319 | 319 | [1 1] | 0 | mg/hub | InjMass | injection quantities for MI1 affer correcion
InjCrv_phiMI1MaxEOM0_mp | -40 | 40 | [1 1] | 0 | CA | Angle_CA | max start of energizing for MI1
InjCrv_phiMI1Bas_mp | -40 | 40 | [1 1] | 0 | CA | Angle_CA | Start of energizing for MI1
InjCrv_phiMI1StrtBase_mp | -40 | 40 | [1 1] | 0 | CA | Angle_CA | Start of energizing for MI1 when engine start
InjCrv_phiMI1Strt_mp | -40 | 40 | [1 1] | 0 | CA | Angle_CA | Start of energizing for MI1 when engine start
InjCrv_phiMI1CorOut_mp | -40 | 40 | [1 1] | 0 | CA | Angle_CA | Start of energizing for MI1 before saturation
InjCrv_phiMI1Max2EOM0_mp | -40 | 40 | [1 1] | 0 | CA | Angle_CA | max start of energizing for MI1
InjCrv_phiMI1Max1EOM0_mp | -40 | 40 | [1 1] | 0 | CA | Angle_CA | max start of energizing for MI1
InjCrv_phiMI1Lim_mp | -40 | 40 | [1 1] | 0 | CA | Angle_CA | Start of energizing for MI1 before saturation
InjCrv_phiMI1CorIn_mp | -40 | 40 | [1 1] | 0 | CA | Angle_CA | Start of energizing for MI1 after environment correction and intake air correction
InjCrv_phiMI1Bas1EOM0_mp | -40 | 40 | [1 1] | 0 | CA | Angle_CA | Start of energizing for MI1
InjCrv_phiMI1Bas2EOM0_mp | -40 | 40 | [1 1] | 0 | CA | Angle_CA | Start of energizing for MI1

## CAL
Name | Min | Max | Width | DefaultValue | Unit | Typedef | Description
SigTst_qMI1_C | -300 | 319 | [1 1] | 0 | mg/hub | InjMass | signal test Replacement value
SigTst_swtMI1Q_C |  |  | [1 1] | Switch.OFF |  | Enum:Switch | signal test switch
InjCrv_phiMI1Max2EOM0_MAPX | 0 | 6000 | [1 20] | [0 200 400 600 800 1000 1200 1400 1600 1800 2000 2200 2400 2800 3200 3600 4000 4400 4800 5200] | rpm | ERPM | Base value for MI1 start of energizing with PiI1 X axis
InjCrv_phiMI1Max2EOM0_MAPY | -300 | 319 | [1 20] | [0 1 2 3 4 5 6 7 8 9 10 11 12 13 14 15 16 17 18 19] | mg/hub | InjMass | Base value for MI1 start of energizing with PiI1 Y axis
InjCrv_phiMI1Max2EOM0_MAP | -10 | 40 | [20 20] | [2 4 6 8 10 12 14 16 18 20 22 24 26 28 30 32 34 36 38 40; 2 4 6 8 10 12 14 16 18 20 22 24 26 28 30 32 34 36 38 40; 2 4 6 8 10 12 14 16 18 20 22 24 26 28 30 32 34 36 38 40; 2 4 6 8 10 12 14 16 18 20 22 24 26 28 30 32 34 36 38 40; 2 4 6 8 10 12 14 16 18 20 22 24 26 28 30 32 34 36 38 40; 2 4 6 8 10 12 14 16 18 20 22 24 26 28 30 32 34 36 38 40; 2 4 6 8 10 12 14 16 18 20 22 24 26 28 30 32 34 36 38 40; 2 4 6 8 10 12 14 16 18 20 22 24 26 28 30 32 34 36 38 40; 2 4 6 8 10 12 14 16 18 20 22 24 26 28 30 32 34 36 38 40; 2 4 6 8 10 12 14 16 18 20 22 24 26 28 30 32 34 36 38 40; 2 4 6 8 10 12 14 16 18 20 22 24 26 28 30 32 34 36 38 40; 2 4 6 8 10 12 14 16 18 20 22 24 26 28 30 32 34 36 38 40; 2 4 6 8 10 12 14 16 18 20 22 24 26 28 30 32 34 36 38 40; 2 4 6 8 10 12 14 16 18 20 22 24 26 28 30 32 34 36 38 40; 2 4 6 8 10 12 14 16 18 20 22 24 26 28 30 32 34 36 38 40; 2 4 6 8 10 12 14 16 18 20 22 24 26 28 30 32 34 36 38 40; 2 4 6 8 10 12 14 16 18 20 22 24 26 28 30 32 34 36 38 40; 2 4 6 8 10 12 14 16 18 20 22 24 26 28 30 32 34 36 38 40; 2 4 6 8 10 12 14 16 18 20 22 24 26 28 30 32 34 36 38 40; 2 4 6 8 10 12 14 16 18 20 22 24 26 28 30 32 34 36 38 40] | CA | Angle_CA | Base value for MI1 start of energizing with PiI1
InjCrv_phiMI1Max1EOM0_MAPX | 0 | 6000 | [1 20] | [0 200 400 600 800 1000 1200 1400 1600 1800 2000 2200 2400 2800 3200 3600 4000 4400 4800 5200] | rpm | ERPM | Base value for MI1 start of energizing with no pilot injections X axis
InjCrv_phiMI1Max1EOM0_MAPY | -300 | 319 | [1 20] | [0 1 2 3 4 5 6 7 8 9 10 11 12 13 14 15 16 17 18 19] | mg/hub | InjMass | Base value for MI1 start of energizing with no pilot injections Y axis
InjCrv_phiMI1Max1EOM0_MAP | -10 | 40 | [20 20] | [0 1 2 3 4 5 6 7 8 9 10 11 12 13 14 15 16 17 18 19; 0 1 2 3 4 5 6 7 8 9 10 11 12 13 14 15 16 17 18 19; 0 1 2 3 4 5 6 7 8 9 10 11 12 13 14 15 16 17 18 19; 0 1 2 3 4 5 6 7 8 9 10 11 12 13 14 15 16 17 18 19; 0 1 2 3 4 5 6 7 8 9 10 11 12 13 14 15 16 17 18 19; 0 1 2 3 4 5 6 7 8 9 10 11 12 13 14 15 16 17 18 19; 0 1 2 3 4 5 6 7 8 9 10 11 12 13 14 15 16 17 18 19; 0 1 2 3 4 5 6 7 8 9 10 11 12 13 14 15 16 17 18 19; 0 1 2 3 4 5 6 7 8 9 10 11 12 13 14 15 16 17 18 19; 0 1 2 3 4 5 6 7 8 9 10 11 12 13 14 15 16 17 18 19; 0 1 2 3 4 5 6 7 8 9 10 11 12 13 14 15 16 17 18 19; 0 1 2 3 4 5 6 7 8 9 10 11 12 13 14 15 16 17 18 19; 0 1 2 3 4 5 6 7 8 9 10 11 12 13 14 15 16 17 18 19; 0 1 2 3 4 5 6 7 8 9 10 11 12 13 14 15 16 17 18 19; 0 1 2 3 4 5 6 7 8 9 10 11 12 13 14 15 16 17 18 19; 0 1 2 3 4 5 6 7 8 9 10 11 12 13 14 15 16 17 18 19; 0 1 2 3 4 5 6 7 8 9 10 11 12 13 14 15 16 17 18 19; 0 1 2 3 4 5 6 7 8 9 10 11 12 13 14 15 16 17 18 19; 0 1 2 3 4 5 6 7 8 9 10 11 12 13 14 15 16 17 18 19; 0 1 2 3 4 5 6 7 8 9 10 11 12 13 14 15 16 17 18 19] | CA | Angle_CA | Base value for MI1 start of energizing with no pilot injections
InjCrv_phiMI1Bas1EOM0_MAPX | 0 | 6000 | [1 16] | [800.0000000000000000 1000.0000000000000000 1200.0000000000000000 1400.0000000000000000 1600.0000000000000000 1800.0000000000000000 2000.0000000000000000 2200.0000000000000000 2400.0000000000000000 2600.0000000000000000 2800.0000000000000000 3000.0000000000000000 3200.0000000000000000 3400.0000000000000000 3600.0000000000000000 4000.0000000000000000] | rpm | ERPM | Base value for MI1 start of energizing with no pilot injections X axis
InjCrv_phiMI1Bas1EOM0_MAPY | -300 | 319 | [1 15] | [0 5 10 15 20 25 30 35 40 45 50 55 60 65 70] | mg/hub | InjMass | Base value for MI1 start of energizing with no pilot injections Y axis
InjCrv_phiMI1Bas1EOM0_MAP | -10 | 40 | [15 16] | [3.0981445312507563 3.7353515625009122 4.1308593750010081 4.6142578125011262 5.1196289062512497 5.8447265625014273 6.8334960937516680 7.9321289062519362 8.9208984375021778 9.6020507812523448 10.5249023437525700 11.4916992187528050 12.3046875000030040 12.9638671875031650 13.7548828125033570 14.5019531250035400; 2.8344726562506919 3.4057617187508313 3.8012695312509281 4.2626953125010409 4.7460937500011591 5.4052734375013198 6.3500976562515508 7.4047851562518074 8.3496093750020393 9.0527343750022098 9.9316406250024247 10.8325195312526450 11.5576171875028210 12.2607421875029930 12.9199218750031550 13.6889648437533410; 2.7685546875006759 3.3837890625008260 3.8452148437509388 4.3286132812510569 4.7680664062511644 5.3173828125012985 6.1962890625015126 7.1850585937517542 8.0859375000019735 8.7670898437521405 9.6020507812523448 10.4370117187525470 11.1181640625027140 11.8212890625028870 12.3266601562530090 13.0737304687531920; 2.9223632812507137 3.4716796875008478 3.9990234375009761 4.4824218750010942 4.9438476562512070 5.4272460937513252 6.4160156250015667 7.3168945312517861 8.2397460937520108 8.9648437500021885 9.7558593750023821 10.5249023437525700 11.1621093750027250 11.8432617187528920 12.3706054687530200 13.0957031250031970; 3.0322265625007403 3.6694335937508957 4.2626953125010409 4.7241210937511537 5.2294921875012763 5.7128906250013944 6.7236328125016414 7.6464843750018670 8.5913085937520979 9.3383789062522791 10.0854492187524620 10.7885742187526340 11.4697265625028000 12.1289062500029610 12.7221679687531070 13.4472656250032830; 3.2299804687507887 3.9111328125009548 4.5043945312510996 5.0537109375012337 5.5590820312513571 6.1083984375014913 7.0532226562517222 8.0419921875019629 9.0087890625021991 9.8217773437523981 10.5468750000025760 11.2500000000027460 11.9091796875029080 12.6123046875030780 13.1396484375032080 13.9965820312534180; 3.4936523437508531 4.2626953125010409 4.8339843750011804 5.4052734375013198 6.0424804687514753 6.6357421875016200 7.5366210937518403 8.4814453125020712 9.4702148437523128 10.3051757812525150 11.1181640625027140 11.8432617187528920 12.4584960937530410 13.0957031250031970 13.7329101562533520 14.6557617187535780; 3.8452148437509388 4.5483398437511102 5.2075195312512710 5.8227539062514220 6.4819335937515827 7.1630859375017488 8.1298828125019842 9.0527343750022098 10.0634765625024570 10.9863281250026820 11.8872070312529030 12.6342773437530840 13.2495117187532350 13.8867187500033910 14.5239257812535460 15.3808593750037550; 4.2407226562510356 4.9658203125012124 5.6909179687513891 6.3281250000015445 7.0532226562517222 7.8222656250019096 8.7451171875021352 9.6679687500023608 10.6787109375026080 11.7333984375028650 12.7661132812531180 13.4692382812532880 14.1284179687534500 14.7216796875035940 15.4028320312537610 16.2597656250039680; 4.6142578125011262 5.4272460937513252 6.1523437500015019 6.9433593750016955 7.6684570312518723 8.5693359375020925 9.5141601562523235 10.4589843750025530 11.4257812500027890 12.4145507812530300 13.5571289062533090 14.3261718750034980 14.9853515625036590 15.6225585937538140 16.3476562500039900 17.2045898437541990; 5.0537109375012337 5.9106445312514433 6.6796875000016307 7.5146484375018350 8.2617187500020162 9.2285156250022524 10.2832031250025100 11.2280273437527410 12.1728515625029720 13.0737304687531920 14.1943359375034660 15.0292968750036700 15.6665039062538240 16.2817382812539750 17.0507812500041640 18.0395507812544050; 5.4492187500013305 6.3281250000015445 7.1191406250017382 7.9541015625019416 8.6791992187521192 9.7558593750023821 10.7885742187526340 11.7773437500028760 12.6342773437530840 13.5791015625033150 14.6557617187535780 15.3369140625037450 16.0839843750039260 16.6992187500040790 17.4462890625042600 18.5668945312545330; 5.7128906250013944 6.6137695312516147 7.4707031250018243 8.2836914062520233 8.9868164062521938 10.0854492187524620 11.0961914062527090 12.0849609375029510 12.9858398437531710 13.7988281250033700 14.9414062500036490 15.6005859375038090 16.3256835937539860 17.0068359375041530 17.7539062500043340 18.7426757812545760; 5.8666992187514326 6.7236328125016414 7.4926757812518296 8.4375000000020606 9.1845703125022418 10.2832031250025100 11.2719726562527520 12.2607421875029930 13.1616210937532130 13.9306640625034020 15.1171875000036910 15.7763671875038510 16.5454101562540390 17.1606445312541890 17.8637695312543630 18.9184570312546190; 5.8227539062514220 6.6796875000016307 7.5366210937518403 8.4814453125020712 9.2504882812522577 10.2832031250025100 11.2939453125027570 12.4365234375030360 13.3154296875032510 14.1064453125034440 15.2270507812537180 15.9082031250038830 16.6113281250040570 17.1606445312541890 17.9077148437543730 18.8964843750046150] | CA | Angle_CA | Base value for MI1 start of energizing with no pilot injections
InjCrv_phiMI1Bas2EOM0_MAPX | 0 | 6000 | [1 16] | [800.0000000000000000 1000.0000000000000000 1200.0000000000000000 1400.0000000000000000 1600.0000000000000000 1800.0000000000000000 2000.0000000000000000 2200.0000000000000000 2400.0000000000000000 2600.0000000000000000 2800.0000000000000000 3000.0000000000000000 3200.0000000000000000 3400.0000000000000000 3600.0000000000000000 4000.0000000000000000] | rpm | ERPM | Base value for MI1 start of energizing with PiI1 X axis
InjCrv_phiMI1Bas2EOM0_MAPY | -300 | 319 | [1 15] | [0 5 10 15 20 25 30 35 40 45 50 55 60 65 70] | mg/hub | InjMass | Base value for MI1 start of energizing with PiI1 Y axis
InjCrv_phiMI1Bas2EOM0_MAP | -10 | 40 | [15 16] | [3.0981445312507563 3.7353515625009122 4.1308593750010081 4.6142578125011262 5.1196289062512497 5.8447265625014273 6.8334960937516680 7.9321289062519362 8.9208984375021778 9.6020507812523448 10.5249023437525700 11.4916992187528050 12.3046875000030040 12.9638671875031650 13.7548828125033570 14.5019531250035400; 2.8344726562506919 3.4057617187508313 3.8012695312509281 4.2626953125010409 4.7460937500011591 5.4052734375013198 6.3500976562515508 7.4047851562518074 8.3496093750020393 9.0527343750022098 9.9316406250024247 10.8325195312526450 11.5576171875028210 12.2607421875029930 12.9199218750031550 13.6889648437533410; 2.7685546875006759 3.3837890625008260 3.8452148437509388 4.3286132812510569 4.7680664062511644 5.3173828125012985 6.1962890625015126 7.1850585937517542 8.0859375000019735 8.7670898437521405 9.6020507812523448 10.4370117187525470 11.1181640625027140 11.8212890625028870 12.3266601562530090 13.0737304687531920; 2.9223632812507137 3.4716796875008478 3.9990234375009761 4.4824218750010942 4.9438476562512070 5.4272460937513252 6.4160156250015667 7.3168945312517861 8.2397460937520108 8.9648437500021885 9.7558593750023821 10.5249023437525700 11.1621093750027250 11.8432617187528920 12.3706054687530200 13.0957031250031970; 3.0322265625007403 3.6694335937508957 4.2626953125010409 4.7241210937511537 5.2294921875012763 5.7128906250013944 6.7236328125016414 7.6464843750018670 8.5913085937520979 9.3383789062522791 10.0854492187524620 10.7885742187526340 11.4697265625028000 12.1289062500029610 12.7221679687531070 13.4472656250032830; 3.2299804687507887 3.9111328125009548 4.5043945312510996 5.0537109375012337 5.5590820312513571 6.1083984375014913 7.0532226562517222 8.0419921875019629 9.0087890625021991 9.8217773437523981 10.5468750000025760 11.2500000000027460 11.9091796875029080 12.6123046875030780 13.1396484375032080 13.9965820312534180; 3.4936523437508531 4.2626953125010409 4.8339843750011804 5.4052734375013198 6.0424804687514753 6.6357421875016200 7.5366210937518403 8.4814453125020712 9.4702148437523128 10.3051757812525150 11.1181640625027140 11.8432617187528920 12.4584960937530410 13.0957031250031970 13.7329101562533520 14.6557617187535780; 3.8452148437509388 4.5483398437511102 5.2075195312512710 5.8227539062514220 6.4819335937515827 7.1630859375017488 8.1298828125019842 9.0527343750022098 10.0634765625024570 10.9863281250026820 11.8872070312529030 12.6342773437530840 13.2495117187532350 13.8867187500033910 14.5239257812535460 15.3808593750037550; 4.2407226562510356 4.9658203125012124 5.6909179687513891 6.3281250000015445 7.0532226562517222 7.8222656250019096 8.7451171875021352 9.6679687500023608 10.6787109375026080 11.7333984375028650 12.7661132812531180 13.4692382812532880 14.1284179687534500 14.7216796875035940 15.4028320312537610 16.2597656250039680; 4.6142578125011262 5.4272460937513252 6.1523437500015019 6.9433593750016955 7.6684570312518723 8.5693359375020925 9.5141601562523235 10.4589843750025530 11.4257812500027890 12.4145507812530300 13.5571289062533090 14.3261718750034980 14.9853515625036590 15.6225585937538140 16.3476562500039900 17.2045898437541990; 5.0537109375012337 5.9106445312514433 6.6796875000016307 7.5146484375018350 8.2617187500020162 9.2285156250022524 10.2832031250025100 11.2280273437527410 12.1728515625029720 13.0737304687531920 14.1943359375034660 15.0292968750036700 15.6665039062538240 16.2817382812539750 17.0507812500041640 18.0395507812544050; 5.4492187500013305 6.3281250000015445 7.1191406250017382 7.9541015625019416 8.6791992187521192 9.7558593750023821 10.7885742187526340 11.7773437500028760 12.6342773437530840 13.5791015625033150 14.6557617187535780 15.3369140625037450 16.0839843750039260 16.6992187500040790 17.4462890625042600 18.5668945312545330; 5.7128906250013944 6.6137695312516147 7.4707031250018243 8.2836914062520233 8.9868164062521938 10.0854492187524620 11.0961914062527090 12.0849609375029510 12.9858398437531710 13.7988281250033700 14.9414062500036490 15.6005859375038090 16.3256835937539860 17.0068359375041530 17.7539062500043340 18.7426757812545760; 5.8666992187514326 6.7236328125016414 7.4926757812518296 8.4375000000020606 9.1845703125022418 10.2832031250025100 11.2719726562527520 12.2607421875029930 13.1616210937532130 13.9306640625034020 15.1171875000036910 15.7763671875038510 16.5454101562540390 17.1606445312541890 17.8637695312543630 18.9184570312546190; 5.8227539062514220 6.6796875000016307 7.5366210937518403 8.4814453125020712 9.2504882812522577 10.2832031250025100 11.2939453125027570 12.4365234375030360 13.3154296875032510 14.1064453125034440 15.2270507812537180 15.9082031250038830 16.6113281250040570 17.1606445312541890 17.9077148437543730 18.8964843750046150] | CA | Angle_CA | Base value for MI1 start of energizing with PiI1
InjCrv_phiMI1StrtBase_MAPX | 0 | 6000 | [1 16] | [0 50 100 150 200 250 300 350 400 450 500 550 600 650 700 750] | rpm | ERPM | Base value for MI1 start of energizing when engine start X axis
InjCrv_phiMI1StrtBase_MAPY | -300 | 319 | [1 16] | [0 1 2 3 4 5 6 7 8 9 10 11 12 13 14 15] | mg/hub | InjMass | Base value for MI1 start of energizing when engine start Y axis
InjCrv_phiMI1StrtBase_MAP | -10 | 40 | [16 16] | [0 1 3 4 5 6 7 8 9 10 11 12 13 14 15 16; 0 1 3 4 5 6 7 8 9 10 11 12 13 14 15 16; 0 1 3 4 5 6 7 8 9 10 11 12 13 14 15 16; 0 1 3 4 5 6 7 8 9 10 11 12 13 14 15 16; 0 1 3 4 5 6 7 8 9 10 11 12 13 14 15 16; 0 1 3 4 5 6 7 8 9 10 11 12 13 14 15 16; 0 1 3 4 5 6 7 8 9 10 11 12 13 14 15 16; 0 1 3 4 5 6 7 8 9 10 11 12 13 14 15 16; 0 1 3 4 5 6 7 8 9 10 11 12 13 14 15 16; 0 1 3 4 5 6 7 8 9 10 11 12 13 14 15 16; 0 1 3 4 5 6 7 8 9 10 11 12 13 14 15 16; 0 1 3 4 5 6 7 8 9 10 11 12 13 14 15 16; 0 1 3 4 5 6 7 8 9 10 11 12 13 14 15 16; 0 1 3 4 5 6 7 8 9 10 11 12 13 14 15 16; 0 1 3 4 5 6 7 8 9 10 11 12 13 14 15 16; 0 1 3 4 5 6 7 8 9 10 11 12 13 14 15 16] | CA | Angle_CA | Base value for MI1 start of energizing when engine start
InjCrv_phiMI1Min_C | -10 | 40 | [1 1] | 3 | CA | Angle_CA | mininum value for MI1 angle
SigTst_phiMI1_C | -10 | 40 | [1 1] | 0 | CA | Angle_CA | signal test Replacement value
SigTst_swtMI1Phi_C |  |  | [1 1] | Switch.OFF |  | Enum:Switch | signal test switch
InjCrv_qMI1Min_C | -300 | 319 | [1 1] | 2.5 | mg/hub | InjMass | mininum value for MI1 quantity
InjCrv_qMI1MinPiIDiff_C | -300 | 319 | [1 1] | 2.5 | mg/hub | InjMass | mininum value between MI1 and Pil quantity
InjCrv_qMI1MinPoIDiff_C | -300 | 319 | [1 1] | 2.5 | mg/hub | InjMass | mininum value between MI1 and PoI quantity
InjCrv_stInjCharSetVal_C | 0 | 255 | [1 1] | 0 |  | State | Injection characteristic setpoint (speed synchronous) switch

## Const
Name | Value | Unit | Typedef | Description