## IN
Name | Min | Max | Width | InitialValue | Unit | Typedef | Description
CoEng_st |  |  | [1 1] | 0 |  | Enum:EngState | Engine coordinator state
CoEng_stShutOffPath | 0 | 65535 | [1 1] | 0 |  | State2 | Active shut-off paths resulting from active reversible,irreversible and afterrun shut-off paths
CnvSet_qStrt | -319 | 319 | [1 1] | 0 | mg/hub | InjMass | Injection start quantity
CnvSet_qSet | -319 | 319 | [1 1] | 0 | mg/hub | InjMass | Injection quantity current path
CnvLead_qRaw | -319 | 319 | [1 1] | 0 | mg/hub | InjMass | Injection quantity raw path

## OUT
Name | Min | Max | Width | InitialValue | Unit | Typedef | Description
InjCtl_qSetUnBal | -319 | 319 | [1 1] | 0 | mg/hub | InjMass | Torque generating engine fuel injection quantity
InjCtl_qRaw | -319 | 319 | [1 1] | 0 | mg/hub | InjMass | Raw value of injection mass
InjCtl_dqLead | -319 | 319 | [1 1] | 0 | mg/hub | InjMass | Gradient of quantity

## MP
Name | Min | Max | Width | InitialValue | Unit | Typedef | Description

## CAL
Name | Min | Max | Width | DefaultValue | Unit | Typedef | Description
InjCtl_swtDiffQntIn_C |  |  | [1 1] | Switch.OFF |  | Enum:Switch | Selection of input quantity
FMA_qCor_C | -319 | 319 | [1 1] | 0 | mg/hub | InjMass | Correction quantity of FMA (indirect control)
FMO_qCor_C | -319 | 319 | [1 1] | 0 | mg/hub | InjMass | Correction quantity of FMO

## Const
Name | Value | Unit | Typedef | Description