## IN
Name | Min | Max | Width | InitialValue | Unit | Typedef | Description
InjCtl_qSetUnBal | -319 | 319 | [1 1] | 0 | mg/hub | InjMass | Current injection quantity
RailP_pCurr | 0 | 2500 | [1 1] | 0 | bar | Press_bar1 | Current fuel pressure
RailP_pFlt | 0 | 2500 | [1 1] | 0 | bar | Press_bar1 | Maximum rail pressure of the last 10 sampling cycle
EngDa_tEng | -1000 | 1000 | [1 1] | 0 | deg | Temp_C | Engine temperature
InjCrv_qMI1Des | -319 | 319 | [1 1] | 0 | mg/hub | InjMass | desired MI1 injection quantity
InjCrv_qPiI1Des | -319 | 319 | [1 1] | 0 | mg/hub | InjMass | Desired PiI injection quantity
InjCrv_qPoI2Des | -319 | 319 | [1 1] | 0 | mg/hub | InjMass | Desired PoI2 injection quantity
T15_st |  |  | [1 1] | 0 |  | Enum:Switch | Terminal 15 status after debouncing
CoEng_stShutOffPath | 0 | 65535 | [1 1] | 0 |  | State2 | Active shut-off paths resulting from active reversible,irreversible and afterrun shut-off paths
InjCrv_qPiI2Des | -319 | 319 | [1 1] | 0 | mg/hub | InjMass | Desired PiI injection quantity

## OUT
Name | Min | Max | Width | InitialValue | Unit | Typedef | Description
InjVlv_tiETMI1_mp | -13107 | 13106 | [1 1] | 0 | us | uSec1 | Start of energizing for MI1
InjVlv_tiETPiI1_mp | -13107 | 13106 | [1 1] | 0 | us | uSec1 | Start of energizing for PiI1
InjVlv_tiETPoI2_mp | -13107 | 13106 | [1 1] | 0 | us | uSec1 | Start of energizing for PoI2
InjCrv_tiPoI2Pse_mp | -13107 | 13106 | [1 1] | 0 | us | uSec1 | Minium injection interval between MI1 and PoI2
InjCrv_tiPiIPse_mp | -13107 | 13106 | [1 1] | 0 | us | uSec1 | Minium injection interval between MI1 and PiI1
InjCrv_tiMI1ET | -13107 | 13106 | [1 1] | 0 | us | uSec1 | Estimated MI1 energizing time
InjCrv_tiPiI1ET_mp | -13107 | 13106 | [1 1] | 0 | us | uSec1 | Estimated energizing time for PiI1
InjVlv_tiETPiI2_mp | -13107 | 13106 | [1 1] | 0 | us | uSec1 | Start of energizing for PiI2
InjCrv_tiPiI2ET_mp | -13107 | 13106 | [1 1] | 0 | us | uSec1 | Estimated energizing time for PiI2

## MP
Name | Min | Max | Width | InitialValue | Unit | Typedef | Description
InjVlv_tiSOEDynCor_mp | -13107 | 13106 | [1 1] | 0 | us | uSec1 | injector open delay time
InjVlv_tiEOEDynCor_mp | -13107 | 13106 | [1 1] | 0 | us | uSec1 | injector close delay time
InjVlv_tiETMI1NoCor_mp | -13107 | 13106 | [1 1] | 0 | us | uSec1 | Start of energizing for MI1 without correction
InjVlv_tiETPiI1NoCor_mp | -13107 | 13106 | [1 1] | 0 | us | uSec1 | Start of energizing for PiI1 without correction
InjVlv_tiETPoI2NoCor_mp | -13107 | 13106 | [1 1] | 0 | us | uSec1 | Start of energizing for PoI2 without correction
InjVlv_stPresMin | 0 | 1 | [1 1] | 0 |  | boolean | State of Minium Rail pressure base on engine temperature
InjVlv_qMI1Min_mp | -319 | 319 | [1 1] | 0 | mg/hub | InjMass | Start of energizing correction factor for MI1 based on Rail pressure
InjVlv_qPiI1Min_mp | -319 | 319 | [1 1] | 0 | mg/hub | InjMass | Start of energizing correction for PiI1 based on Rail pressure
InjVlv_qPoI2Min_mp | -319 | 319 | [1 1] | 0 | mg/hub | InjMass | Start of energizing correction for PoI2 based on Rail pressure
InjVlv_stMI1QntMin | 0 | 1 | [1 1] | 0 |  | boolean | State of Minium injection quantity of MI1
InjVlv_stPiI1QntMin | 0 | 1 | [1 1] | 0 |  | boolean | State of Minium injection quantity of PiI1
InjVlv_stPoI2QntMin | 0 | 1 | [1 1] | 0 |  | boolean | State of Minium injection quantity of PoI2
InjVlv_tiPoI2DiffMin_mp | -13107 | 13106 | [1 1] | 0 | us | uSec1 | Interval time of Minium injection of PoI2
InjVlv_tiPiIDiffMin_mp | -13107 | 13106 | [1 1] | 0 | us | uSec1 | Interval time of Minium injection of PiI
InjVlv_pMin_mp | 0 | 2000 | [1 1] | 0 | bar | Press_bar1 | Minium Rail pressure for MI1 based on Rail pressure
InjVlv_tiETPiI2NoCor_mp | -13107 | 13106 | [1 1] | 0 | us | uSec1 | Start of energizing for PiI2 without correction
InjVlv_qPiI2Min_mp | -319 | 319 | [1 1] | 0 | mg/hub | InjMass | Start of energizing correction for PiI2 based on Rail pressure
InjVlv_stPiI2QntMin | 0 | 1 | [1 1] | 0 |  | boolean | State of Minium injection quantity of PiI2

## CAL
Name | Min | Max | Width | DefaultValue | Unit | Typedef | Description
InjVlv_pMin_C | 0 | 2000 | [1 1] | 150 | bar | Press_bar1 | Injector pressure threshold for releasing/inhibiting the injection
InjVlv_pMin_CURX | -50 | 150 | [1 8] | [-30 -10 10 30 50 70 90 110] | deg | Temp_C | Engine Temperature
InjVlv_pMin_CUR | 0 | 2000 | [1 8] | [120 120 120 120 120 120 120 120] | bar | Press_bar1 | Minium Rail pressure for MI1 based on Rail pressure
InjVlv_qMI1Min_CURX | 0 | 2000 | [1 25] | [0 200 250 300 350 400 450 500 550 600 650 700 750 800 850 900 950 1000 1050 1100 1150 1200 1250 1300 1350] | bar | Press_bar1 | minimum fuel quantity curve for MI1
InjVlv_qMI1Min_CUR | -319 | 319 | [1 25] | [0.4 0.4 0.4 0.4 0.4 0.4 0.4 0.4 0.4 0.4 0.4 0.4 0.4 0.4 0.4 0.4 0.4 0.4 0.4 0.4 0.4 0.4 0.4 0.4 0.4] | mg/hub | InjMass | minimum fuel quantity curve for MI1
InjVlv_qPiI1Min_CURX | 0 | 2000 | [1 25] | [0 200 250 300 350 400 450 500 550 600 650 700 750 800 850 900 950 1000 1050 1100 1150 1200 1250 1300 1350] | bar | Press_bar1 | minimum fuel quantity curve for PiI1
InjVlv_qPiI1Min_CUR | -319 | 319 | [1 25] | [0.4 0.4 0.4 0.4 0.4 0.4 0.4 0.4 0.4 0.4 0.4 0.4 0.4 0.4 0.4 0.4 0.4 0.4 0.4 0.4 0.4 0.4 0.4 0.4 0.4] | mg/hub | InjMass | minimum fuel quantity curve for PiI1
InjVlv_qPoI2Min_CURX | 0 | 2000 | [1 25] | [0 200 250 300 350 400 450 500 550 600 650 700 750 800 850 900 950 1000 1050 1100 1150 1200 1250 1300 1350] | bar | Press_bar1 | minimum fuel quantity curve for PoI2
InjVlv_qPoI2Min_CUR | -319 | 319 | [1 25] | [0.4 0.4 0.4 0.4 0.4 0.4 0.4 0.4 0.4 0.4 0.4 0.4 0.4 0.4 0.4 0.4 0.4 0.4 0.4 0.4 0.4 0.4 0.4 0.4 0.4] | mg/hub | InjMass | minimum fuel quantity curve for PoI2
InjVlv_tiDiffMin_MAPX | 0 | 2000 | [1 8] | [100 200 300 400 500 600 700 800] | bar | Press_bar1 | Minium injection interval between two injection
InjVlv_tiDiffMin_MAPY | 0 | 319 | [1 8] | [0 7 14 21 28 35 40 45] | mg/hub | InjMass | Minium injection interval between two injection
InjVlv_tiDiffMin_MAP | -13107 | 13106 | [8 8] | [0 0 0 0 0 0 0 0; 0 0 0 0 0 0 0 0; 0 0 0 0 0 0 0 0; 0 0 0 0 0 0 0 0; 0 0 0 0 0 0 0 0; 0 0 0 0 0 0 0 0; 0 0 0 0 0 0 0 0; 0 0 0 0 0 0 0 0] | us | uSec1 | Minium injection interval between two injection
InjVlv_tiPseElec | -13107 | 13106 | [1 1] | 800 | us | uSec1 | Injector pause time for preventing collisions (during electric energizing)
InjVlv_tiOpenDelay_MAPX | -319 | 319 | [1 14] | [0 2 5 10 15 20 25 30 35 40 50 60 70 80] | mg/hub | InjMass | injector open delay time
InjVlv_tiOpenDelay_MAPY | 0 | 2000 | [1 14] | [0 100 200 300 400 500 600 700 800 900 1000 1100 1200 1300] | bar | Press_bar1 | injector open delay time
InjVlv_tiOpenDelay_MAP | -13107 | 13106 | [14 14] | [0 0 0 0 0 0 0 0 0 0 0 0 0 0; 0 0 0 0 0 0 0 0 0 0 0 0 0 0; 0 0 0 0 0 0 0 0 0 0 0 0 0 0; 0 0 0 0 0 0 0 0 0 0 0 0 0 0; 0 0 0 0 0 0 0 0 0 0 0 0 0 0; 0 0 0 0 0 0 0 0 0 0 0 0 0 0; 0 0 0 0 0 0 0 0 0 0 0 0 0 0; 0 0 0 0 0 0 0 0 0 0 0 0 0 0; 0 0 0 0 0 0 0 0 0 0 0 0 0 0; 0 0 0 0 0 0 0 0 0 0 0 0 0 0; 0 0 0 0 0 0 0 0 0 0 0 0 0 0; 0 0 0 0 0 0 0 0 0 0 0 0 0 0; 0 0 0 0 0 0 0 0 0 0 0 0 0 0; 0 0 0 0 0 0 0 0 0 0 0 0 0 0] | us | uSec1 | injector open delay time
InjVlv_tiCloseDelay_MAPX | -319 | 319 | [1 14] | [0 2 5 10 15 20 25 30 35 40 50 60 70 80] | mg/hub | InjMass | injector close delay time
InjVlv_tiCloseDelay_MAPY | 0 | 2000 | [1 14] | [0 100 200 300 400 500 600 700 800 900 1000 1100 1200 1300] | bar | Press_bar1 | injector close delay time
InjVlv_tiCloseDelay_MAP | -13107 | 13106 | [14 14] | [0 0 0 0 0 0 0 0 0 0 0 0 0 0; 0 0 0 0 0 0 0 0 0 0 0 0 0 0; 0 0 0 0 0 0 0 0 0 0 0 0 0 0; 0 0 0 0 0 0 0 0 0 0 0 0 0 0; 0 0 0 0 0 0 0 0 0 0 0 0 0 0; 0 0 0 0 0 0 0 0 0 0 0 0 0 0; 0 0 0 0 0 0 0 0 0 0 0 0 0 0; 0 0 0 0 0 0 0 0 0 0 0 0 0 0; 0 0 0 0 0 0 0 0 0 0 0 0 0 0; 0 0 0 0 0 0 0 0 0 0 0 0 0 0; 0 0 0 0 0 0 0 0 0 0 0 0 0 0; 0 0 0 0 0 0 0 0 0 0 0 0 0 0; 0 0 0 0 0 0 0 0 0 0 0 0 0 0; 0 0 0 0 0 0 0 0 0 0 0 0 0 0] | us | uSec1 | injector close delay time
InjVlv_tiET_MAPX | -319 | 319 | [1 20] | [0 0.5 1 2 3 4 5 10 15 20 25 30 35 40 45 50 55 60 70 80] | mg/hub | InjMass | Map for converting from injection quantity to energizing time,Applies to all injections
InjVlv_tiET_MAPY | 0 | 2000 | [1 16] | [0 100 200 300 400 500 600 700 800 900 1000 1100 1200 1300 1400 1500] | bar | Press_bar1 | Map for converting from injection quantity to energizing time,Applies to all injections
InjVlv_tiET_MAP | -13107 | 13106 | [16 20] | [0 414 509.6 622.8 733.2 772.8 836 1110.8 1282.8 1496 1753.2 2020.8 2266.4 2509.2 2762 3004.4 3257.2 3500 3995.2 4490.8; 0 362.4 450.8 553.6 634.4 678.8 737.6 965.2 1126.8 1310.8 1509.2 1707.6 1913.6 2112 2317.6 2516 2722 2920.4 3324.8 3728.8; 0 311.2 392 484.4 536 584.4 638.8 819.6 970.8 1125.2 1264.8 1394.4 1560.4 1714.8 1873.2 2027.6 2186.4 2340.8 2654 2966.8; 0 267.2 303.6 392 443.6 487.6 516.8 684.4 787.2 918 1015.2 1131.2 1248.8 1346 1460 1579.2 1695.2 1805.6 2039.2 2267.2; 0 252 281.6 318.4 384.8 435.6 465.6 590 693.2 796 877.2 987.2 1075.2 1156 1258.8 1354.4 1442.4 1538 1729.2 1920.4; 0 237.6 267.2 296.4 348.8 406.8 443.6 531.6 634.4 715.2 788.8 892.8 965.2 1040 1121.6 1201.6 1275.2 1356 1539.6 1702.4; 0 230.4 259.6 284 311.2 370 409.2 497.2 585.6 656.4 732.4 813.2 872 958 1034 1100 1166 1239.6 1376.8 1541.2; 0 222.8 252.4 274.4 296.4 340.4 377.2 465.6 538.8 605.2 686 756 818.4 891.6 950.4 1013.2 1086.8 1149.2 1277.6 1410; 0 222.8 244.8 267.2 289.2 318.4 353.2 443.6 507.2 568.4 639.6 700.8 779.2 838 891.6 958 1014.4 1073.2 1190.8 1316; 0 222.8 244.8 267.2 281.6 296.4 326 428.8 480 546.4 604.4 656.4 730 788.8 846.8 905.6 958 1009.2 1119.6 1236.4; 0 222.8 244.8 259.6 274.4 281.6 303.6 407.2 465.6 524.4 568.8 620.4 693.2 752 803.6 862.4 914 958.4 1061.2 1171.2; 0 222.8 237.6 252.4 267.2 274.4 289.2 384.8 443.6 502.4 546.4 597.6 651.2 715.2 774 820 869.6 921.2 1011.2 1119.6; 0 222.8 230.4 252.4 259.6 274.4 281.6 370 428.8 472.8 531.6 571.6 620 682 737.6 788.8 836.4 884.4 968.4 1071.6; 0 218.4 230.4 244.8 259.6 267.2 271.6 355.2 406.8 458 509.6 550.8 590.4 649.2 708 756.8 803.6 847.6 933.2 1016.8; 0 218.4 230.4 244.8 244.8 258.4 265.6 348 399.2 443.6 493.6 531.6 568.4 620 671.2 722.8 772.8 818.4 897.6 980; 0 208.4 222.8 237.6 237.6 252.4 252.4 333.2 384.8 428.8 472.8 509.6 553.6 597.6 649.2 700.8 744.8 788.8 869.6 943.2] | us | uSec1 | Map for converting from injection quantity to energizing time,Applies to all injections
SigTst_tiMI1ET_C | -13107 | 13106 | [1 1] | 0 | us | uSec1 | Set Value of energizing time for MI1
SigTst_swtMI1ET_C |  |  | [1 1] | Switch.OFF |  | Enum:Switch | Switch for Set Value of energizing time for MI1
SigTst_tiPiI1ET_C | -13107 | 13106 | [1 1] | 0 | us | uSec1 | Set Value of energizing time for PiI1
SigTst_swtPiI1ET_C |  |  | [1 1] | Switch.OFF |  | Enum:Switch | Switch for Set Value of energizing time for PiI1
SigTst_tiPOI2ET_C | -13107 | 13106 | [1 1] | 0 | us | uSec1 | Set Value of energizing time for PoI2
SigTst_swtPOI2ET_C |  |  | [1 1] | Switch.OFF |  | Enum:Switch | Switch for Set Value of energizing time for PoI2
InjVlv_qPiI2Min_CURX | 0 | 2000 | [1 25] | [0 200 250 300 350 400 450 500 550 600 650 700 750 800 850 900 950 1000 1050 1100 1150 1200 1250 1300 1350] | bar | Press_bar1 | minimum fuel quantity curve for PiI2
InjVlv_qPiI2Min_CUR | -319 | 319 | [1 25] | [0.4 0.4 0.4 0.4 0.4 0.4 0.4 0.4 0.4 0.4 0.4 0.4 0.4 0.4 0.4 0.4 0.4 0.4 0.4 0.4 0.4 0.4 0.4 0.4 0.4] | mg/hub | InjMass | minimum fuel quantity curve for PiI2
SigTst_tiPiI2ET_C | -13107 | 13106 | [1 1] | 0 | us | uSec1 | Set Value of energizing time for PiI2
SigTst_swtPiI2ET_C |  |  | [1 1] | Switch.OFF |  | Enum:Switch | Switch for Set Value of energizing time for PiI2

## Const
Name | Value | Unit | Typedef | Description