## IN
Name | Min | Max | Width | InitialValue | Unit | Typedef | Description
RailP_pLin | 0 | 2500 | [1 1] | 0 | bar | Press_bar1 | Fuel pressure
Rail_pSetPoint | -2500 | 2500 | [1 1] | 0 | bar | Press_bar1 | Rail pressure setpoint
MeUn_dvolSet | -327670 | 327670 | [1 1] | 0 | mm^3/s | vFlow_mm3ps | Setpoint value (volume flow) of rail pressure governing
Rail_dvolDemSysNom | -327680 | 327670 | [1 1] | 0 | mm^3/s | vFlow_mm3ps | Volume flow demanded overall for a nominal injection system
InjCtl_qSetUnBal | -319 | 319 | [1 1] | 0 | mg/hub | InjMass | Current injection quantity
DSM_bRailPSubsVal | 0 | 1 | [1 1] | 0 |  | boolean | Status of FId_RailPSubsVal
Epm_nEng | 0 | 6000 | [1 1] | 0 | rpm | ERPM | Engine speed

## OUT
Name | Min | Max | Width | InitialValue | Unit | Typedef | Description
RailP_pFlt | 0 | 2500 | [1 1] | 0 | bar | Press_bar1 | Maximum rail pressure of the last 10 sampling cycle
RailP_pSubsVal_mp | 0 | 2500 | [1 1] | 0 | bar | Press_bar1 | Rail pressure substitution value in case of an error in pressure sensor

## MP
Name | Min | Max | Width | InitialValue | Unit | Typedef | Description
RailP_pFltNoCor_mp | 0 | 2500 | [1 1] | 0 | bar | Press_bar1 | Not corrected rail pressure
RailP_facFltPT1_mp | 0 | 99.9985 | [1 1] | 0 |  | Fac_100 | Current filter time for PT1 filter
RailP_dvolSubsCtlDlvMeUn_mp | -327680 | 327670 | [1 1] | 0 | mm^3/s | vFlow_mm3ps | Open loop controlled volume flow in limp home mode
RailP_nRef_mp | 0 | 6000 | [1 1] | 0 | rpm | ERPM | Engine speed
RailP_numMax_mp | 1 | 20 | [1 1] | 1 |  | uint8 | Number of rail pressure max values

## CAL
Name | Min | Max | Width | DefaultValue | Unit | Typedef | Description
RailP_pFltWinNeg_CURX | -300 | 300 | [1 10] | [0 1 1.5 2 2.5 3 3.5 4 4.5 5] | mg/hub | InjMass | InjCtl_qSetUnBal
RailP_pFltWinNeg_CUR | 0 | 2500 | [1 10] | [10 20 30 40 50 60 70 80 90 100] | bar | Press_bar1 | Rail pressure decrease from which the system switches to the large signal parameter
RailP_pSubsCtlDlvMeUn_CUR | 0 | 2500 | [1 9] | [6 6 6 6 6 6 6 6 6] | bar | Press_bar1 | Rail pressure for opened PRV and controlled delivery of MeUn
RailP_pSubsCtlDlvMeUn_CURX | -327680 | 327670 | [1 9] | [0 30 60 90 120 150 180 210 240] | mm^3/s | vFlow_mm3ps | RailP_dvolSubsCtlDlvMeUn_mp
RailP_facFlt1PT1_C | 0 | 99.9985 | [1 1] | 50 |  | Fac_100 | PT1 filter parameter for increasing rail pressure
RailP_facFlt2PT1_C | 0 | 99.9985 | [1 1] | 50 |  | Fac_100 | PT1 filter parameter for decreasing rail pressure (small signal behaviour)
RailP_facFlt3PT1_C | 0 | 99.9985 | [1 1] | 50 |  | Fac_100 | PT1 filter parameter for severely decreasing rail pressure (large signal behaviour)
RailP_numMax_CUR | 1 | 20 | [1 10] | [1 1 1 1 1 1 1 1 1 1] |  | uint8 | Curve that delivers the number of rail pressure max values
RailP_numMax_CURX | 0 | 6000 | [1 10] | [600 800 1000 1200 1400 1600 1800 2000 2200 2400] | rpm | ERPM | Curve that delivers the number of rail pressure max values
RailP_nDiffMax_C | 0 | 50 | [1 1] | 0 | rpm | ERPM | Speed difference from that a new speed to the determination of the number of rail pressure max values is applied
RailP_swtFlt_C | 0 | 1 | [1 1] | 1 |  | boolean | Functioning of the peak rail pressure value determination

## Const
Name | Value | Unit | Typedef | Description