## IN
Name | Min | Max | Width | InitialValue | Unit | Typedef | Description
APP_rFlt_mp | 0 | 100 | [1 1] | 0 | % | Percent | Acceleration pedal position filtered value
APP_stPlaBrk_mp | 0 | 1 | [1 1] | 0 |  | boolean | State of plausibility APP with brake
Brk_st | 0 | 255 | [1 1] | 0 |  | State | Brake switch state
APP_stSigSrc_APP1_BP | 0 | 1 | [1 1] | 0 |  | boolean | Sensor 1 is the reference variable, Sensor 2 value is defective
APP_stSigSrc_APP2_BP | 0 | 1 | [1 1] | 0 |  | boolean | Sensor 2 is the reference variable,Sensor1 value is defective
APP_stSigSrc_APPLIMP_BP | 0 | 1 | [1 1] | 0 |  | boolean | Substitute operation active, accelerator pedal sensor value and accelerator pedal sensor increase are limited
RmtAPP_r | 0 | 100 | [1 1] | 0 | % | Percent | Value of Remote accelerator pedal Position
DrvDem_st | 0 | 255 | [1 1] | 0 |  | State | Drive demand status to select the pedal for setpoint calculation
T15_st |  |  | [1 1] | 0 |  | Enum:Switch | Terminal 15 status after debouncing
RmtAPP_stSigSrc_APPLIMP_BP | 0 | 1 | [1 1] | 0 |  | boolean | Substitute operation active, remote accelerator pedal sensor value and accelerator pedal sensor increase are limited

## OUT
Name | Min | Max | Width | InitialValue | Unit | Typedef | Description
APP_r | 0 | 100 | [1 1] | 0 | % | Percent | Acceleration pedal sensor 1 value after fault handling

## MP
Name | Min | Max | Width | InitialValue | Unit | Typedef | Description
APP_rUnLim_mp | 0 | 100 | [1 1] | 0 | % | Percent | APP value not limited by alive detection
APP_rPla_mp | 0 | 100 | [1 1] | 0 | % | Percent | APP value after plausibility check with brake
APP_stAlive_mp | 0 | 1 | [1 1] | 0 |  | boolean | State of APP alive detection of APP

## CAL
Name | Min | Max | Width | DefaultValue | Unit | Typedef | Description
APP_swtAliveDetEna_C |  |  | [1 1] | Switch.OFF |  | Enum:Switch | Switch to enable alive detection
APP_tiAliveDebLoHi_C | 0 | 1000 | [1 1] | 0 | ms | Debncd_ms | Debounce times for alive detection of APP / Time for a Low to High transition
APP_tiAliveDebHiLo_C | 0 | 1000 | [1 1] | 300 | ms | Debncd_ms | Debounce times for alive detection of APP / Time for a High to Low transition
APP_rThresAliveDet_C | 0 | 100 | [1 1] | 20 | % | Percent | APP threshold for alive detection
APP_drLimpMax_C | -200 | 200 | [1 1] | 40 | %/s | Percent_s | Limit for APP gradient in limphome mode
APP_rLimpMax_C | 0 | 100 | [1 1] | 0 | % | Percent | Limit for APP value in limphome mode
APP_rPlaMaxVal_C | 0 | 100 | [1 1] | 0 | % | Percent | Maximum APP value when plausibility with brake failed
APP_drLimPos_C | -200 | 200 | [1 1] | 10 | %/s | Percent_s | Ramp slope for substitutevalue in case of APP/Brake plausibilityerror / Slope if the ramp has to be increased
APP_drLimNeg_C | -200 | 200 | [1 1] | 10 | %/s | Percent_s | Ramp slope for substitutevalue in case of APP/Brake plausibilityerror / negative ramp slope
APP_swtPlaChkEna_C |  |  | [1 1] | Switch.ON |  | Enum:Switch | Switch to enable plausibility check with brake
APP_rRmtAPPThresTrqDem_C | -200 | 200 | [1 1] | 10 | % | Percent | Threshold for Remote accelerator pedal sensor value for resetting the HLSDem "Torque demand"
APP_stRmtAppTrqEN_C | 0 | 1 | [1 1] | 0 |  | boolean | Remote accelerator pedal Torque Request enable
APP_tiRmtAppEN_C | 0 | 50000 | [1 1] | 100 | ms | Debncd_ms | Remote accelerator pedal initial check delay time
APP_rRmtAPPThresTrqDemL_C | 0 | 100 | [1 1] | 2 | % | Percent | Low Threshold for Remote accelerator pedal hysteresis comparator
APP_rRmtAPPThresTrqDemH_C | 0 | 100 | [1 1] | 3 | % | Percent | High Threshold for Remote accelerator pedal hysteresis comparato

## Const
Name | Value | Unit | Typedef | Description