## IN
Name | Min | Max | Width | InitialValue | Unit | Typedef | Description
APP_uRaw1unLim | 0 | 5000 | [1 1] | 0 | mv | Volt_mV | Acceleration pedal sensor 1 unlimited raw value
DSM_bAPP1SigPath | 0 | 1 | [1 1] | 0 |  | boolean | status of FId_APP1SigPath

## OUT
Name | Min | Max | Width | InitialValue | Unit | Typedef | Description
APP_uRaw1 | 0 | 5000 | [1 1] | 0 | mv | Volt_mV | Acceleration Pedal Position D
APP_bAPP1FinalDef | 0 | 1 | [1 1] | 0 |  | boolean | Status Sensor 1 of the acceleration pedal finally defect
APP_bAPP1ProvDef | 0 | 1 | [1 1] | 0 |  | boolean | Status Sensor 1 of the acceleration pedal temporary defect
APP_bSRCHigh1Deb_DSM | 0 | 1 | [1 1] | 0 |  | boolean | Status debounced SRC-High error Sensor 1
APP_bSRCLow1Deb_DSM | 0 | 1 | [1 1] | 0 |  | boolean | Status debounced SRC-Low error Sensor 1

## MP
Name | Min | Max | Width | InitialValue | Unit | Typedef | Description
APP_bSRCHigh1 | 0 | 1 | [1 1] | 0 |  | boolean | Status temporary SRC-High error Sensor 1
APP_bSRCLow1 | 0 | 1 | [1 1] | 0 |  | boolean | Status temporary SRC-Low error Sensor 1

## CAL
Name | Min | Max | Width | DefaultValue | Unit | Typedef | Description
APP_uRaw1SRCHigh_C | 0 | 5000 | [1 1] | 5000 | mv | Volt_mV | voltage upper threshold of channel 1
APP_uRaw1SRCLow_C | 0 | 5000 | [1 1] | 500 | mv | Volt_mV | voltage lower threshold of channel 1
APP_tiSRCHighDefDeb_C | 0 | 1000 | [1 1] | 100 | ms | Debncd_ms | debounce time
APP_tiSRCHighOKDeb_C | 0 | 1000 | [1 1] | 100 | ms | Debncd_ms | debounce time
APP_tiSRCLowDefDeb_C | 0 | 1000 | [1 1] | 100 | ms | Debncd_ms | debounce time
APP_tiSRCLowOKDeb_C | 0 | 1000 | [1 1] | 100 | ms | Debncd_ms | debounce time
APP_uRaw1Def_C | 0 | 5000 | [1 1] | 0 | mv | Volt_mV | Substitute value for sensor 1 defect

## Const
Name | Value | Unit | Typedef | Description