## IN
Name | Min | Max | Width | InitialValue | Unit | Typedef | Description
VehMot_trqPrtDfftl | -3000 | 3000 | [1 1] | 0 | Nm | Torq | Differential protection torque
CoVeh_trqDes | -3000 | 3000 | [1 1] | 0 | Nm | Torq | Setpoint torque order to the drive train (gearbox output torque)
PT_rTrq | -100 | 100 | [1 1] | 0 |  | Ratio_100 | Powertrain torque ratio
PT_trqLos | -3000 | 3000 | [1 1] | 0 | Nm | Torq | Parameter for loss torque of the drive train
Tra_trqDesMin | -3000 | 3000 | [1 1] | 0 | Nm | Torq | Increment torque demand from gearbox
Tra_trqDesMax | -3000 | 3000 | [1 1] | 0 | Nm | Torq | Decrement torque demand from gearbox
PT_trqTraPrt | -3000 | 3000 | [1 1] | 0 | Nm | Torq | Maximum allowed inner torque

## OUT
Name | Min | Max | Width | InitialValue | Unit | Typedef | Description
CoPT_trqDesClth | -3000 | 3000 | [1 1] | 0 | Nm | Torq | Desired Clutch Torque
CoPT_trqDes | -3000 | 3000 | [1 1] | 0 | Nm | Torq | Total torque order for torque actuator (clutch torque)
PT_stTraIntv | 0 | 255 | [1 1] | 0 |  | State | Status of torque access gearbox interventions
CoPT_trqPTPrt | -3000 | 3000 | [1 1] | 0 | Nm | Torq | Drive train protection torque (clutch torque)

## MP
Name | Min | Max | Width | InitialValue | Unit | Typedef | Description
CoPT_trqDesDecMin_mp | -3000 | 3000 | [1 1] | 0 | Nm | Torq | Torque request after decreasing transmission intervention
CoPT_trqDesIncMax_mp | -3000 | 3000 | [1 1] | 0 | Nm | Torq | Torque request after increasing transmission intervention

## CAL
Name | Min | Max | Width | DefaultValue | Unit | Typedef | Description

## Const
Name | Value | Unit | Typedef | Description
PTPRTOVRDSSPDGOV_SY | 0 |  | int32 | powertrain protection overrides speed control
PTPRT_OVRDS_SPDGOV | 1 |  | int32 | powertrain protection overrides speed control
DFFTLPRTOVRDSTSCINC_SY | 1 |  | int32 | powertrain protection overrides TSC
DFFTLPRT_OVRDS_TSCINC | 1 |  | int32 | powertrain protection overrides TSC
DCSOVRDSENGPRT_SY | 1 |  | int32 | Drag control system overrides engine protection
DCS_OVRDS_ENGPRT | 1 |  | int32 | Drag control system overrides engine protection