## IN
Name | Min | Max | Width | InitialValue | Unit | Typedef | Description
CoVM_trqDes | -3000 | 3000 | [1 1] | 0 | Nm | Torq | Propulsion torque order after ESP-torque intervention coordination (wheel torque)
VehMot_rTrqDfftl | -100 | 100 | [1 1] | 0 |  | Ratio_100 | Torque ratio of differential
VehMot_trqPrtDfftl | -3000 | 3000 | [1 1] | 0 | Nm | Torq | Differential protection torque

## OUT
Name | Min | Max | Width | InitialValue | Unit | Typedef | Description
VehMot_trqDes | -3000 | 3000 | [1 1] | 0 | Nm | Torq | Desired torque for propulsion (transmission output torque)
VehMot_stLimDfftl | 0 | 255 | [1 1] | 0 |  | State | Status torque intervention differential protection

## MP
Name | Min | Max | Width | InitialValue | Unit | Typedef | Description
Prp_trqDes_mp | -3000 | 3000 | [1 1] | 0 | Nm | Torq | Set point torque with stability interventions on transmission output torque level

## CAL
Name | Min | Max | Width | DefaultValue | Unit | Typedef | Description

## Const
Name | Value | Unit | Typedef | Description