## IN
Name | Min | Max | Width | InitialValue | Unit | Typedef | Description
PT_trqWhlMinEng | -3000 | 3000 | [1 1] | 0 | Nm | Torq | Minimum wheel torque from the engine
Epm_nEng | 0 | 6000 | [1 1] | 0 | rpm | ERPM | Engine speed
AccPed_trqDesAct | -3000 | 3000 | [1 1] | 0 | Nm | Torq | driver torque raw of propulsion
Clth_st | 0 | 255 | [1 1] | 0 |  | State | Clutch information
Tra_trqDblClthEngMax | -3000 | 3000 | [1 1] | 0 | Nm | Torq | Application parameter for minimum torque of systemdegratation Nm
TraGearGear | -128 | 127 | [1 1] | 0 |  | TraGear | Current gear information
DSM_bAccPed_PTSL | 0 | 1 | [1 1] | 0 |  | boolean | status of FId_AccPed_PTSL

## OUT
Name | Min | Max | Width | InitialValue | Unit | Typedef | Description
AccPed_stPTSLEna | 0 | 1 | [1 1] | 0 |  | boolean | Enable status of the propulsion torque step limitation
AccPed_trqDes | -3000 | 3000 | [1 1] | 0 | Nm | Torq | Driver torque value of propulsion after step limitation
Epm_dnEng | -12000 | 12000 | [1 1] | 0 | rpm/s | ERPM_s | Engine speed gradient calculated over current crankshaft-segment (S0-S0 or S1-S1)

## MP
Name | Min | Max | Width | InitialValue | Unit | Typedef | Description
AccPed_dtrqUpLim_mp | -3000 | 3000 | [1 1] | 0 | Nm/s | Torq_s | Torque step limitation for rising ramp from the map AccPed_dtrqUpLim_MAP
AccPed_trqSumUpLimDes_mp | -3000 | 3000 | [1 1] | 0 | Nm | Torq | measuring point for AccPed_trqDes + AccPed_dtrqUpLim_mp*DT
AccPed_dtrqDwnLim_mp | -3000 | 3000 | [1 1] | 0 | Nm/s | Torq_s | Torque step limitation for falling ramp from the MAP AccPed_dtrqDwnLim_MAP
AccPed_trqSumDwnLimDes_mp | -3000 | 3000 | [1 1] | 0 | Nm | Torq | measuring point for AccPed_trqDes + AccPed_dtrqDwnLim_mp*DT

## CAL
Name | Min | Max | Width | DefaultValue | Unit | Typedef | Description
AccPed_dtrqUpLim_MAPX | -3200 | 3200 | [1 22] | [-3200 -2800 -2400 -2000 -1600 -1200 -800 -400 -200 -100 -50 50 100 200 400 800 1200 1600 2000 2400 2800 3200] | Nm | Torq | Previous raster of Accped_trqDes
AccPed_dtrqUpLim_MAPY | 0 | 200 | [1 19] | [0 1 2 3 4 5 6 7 8 9 10 11 12 13 14 15 16 17 18] |  | TraGear | Current gear information
AccPed_dtrqUpLim_MAP | -3000 | 3000 | [19 22] | [0 0 0 0 0 0 0 0 0 0 0 0 0 0 0 0 0 0 0 0 0 0;0 0 0 0 0 0 0 0 0 0 0 0 0 0 0 0 0 0 0 0 0 0;0 0 0 0 0 0 0 0 0 0 0 0 0 0 0 0 0 0 0 0 0 0;0 0 0 0 0 0 0 0 0 0 0 0 0 0 0 0 0 0 0 0 0 0;0 0 0 0 0 0 0 0 0 0 0 0 0 0 0 0 0 0 0 0 0 0;0 0 0 0 0 0 0 0 0 0 0 0 0 0 0 0 0 0 0 0 0 0;0 0 0 0 0 0 0 0 0 0 0 0 0 0 0 0 0 0 0 0 0 0;0 0 0 0 0 0 0 0 0 0 0 0 0 0 0 0 0 0 0 0 0 0;0 0 0 0 0 0 0 0 0 0 0 0 0 0 0 0 0 0 0 0 0 0;0 0 0 0 0 0 0 0 0 0 0 0 0 0 0 0 0 0 0 0 0 0;0 0 0 0 0 0 0 0 0 0 0 0 0 0 0 0 0 0 0 0 0 0;0 0 0 0 0 0 0 0 0 0 0 0 0 0 0 0 0 0 0 0 0 0;0 0 0 0 0 0 0 0 0 0 0 0 0 0 0 0 0 0 0 0 0 0;0 0 0 0 0 0 0 0 0 0 0 0 0 0 0 0 0 0 0 0 0 0;0 0 0 0 0 0 0 0 0 0 0 0 0 0 0 0 0 0 0 0 0 0;0 0 0 0 0 0 0 0 0 0 0 0 0 0 0 0 0 0 0 0 0 0;0 0 0 0 0 0 0 0 0 0 0 0 0 0 0 0 0 0 0 0 0 0;0 0 0 0 0 0 0 0 0 0 0 0 0 0 0 0 0 0 0 0 0 0;0 0 0 0 0 0 0 0 0 0 0 0 0 0 0 0 0 0 0 0 0 0] | Nm/s | Torq_s | Torque step limitation for rising ramp from the map AccPed_dtrqUpLim_MAP
AccPed_dnMaxRmp_C | -12000 | 12000 | [1 1] | 0 | rpm/s | ERPM_s | Maximum allowed threshold for engine speed acceleration
AccPed_nMaxRmp_C | 0 | 6000 | [1 1] | 0 | rpm | ERPM | The downward torque step limitation is switched off above this speed.
AccPed_dtrqDwnLim_MAPX | -3200 | 3200 | [1 22] | [-3200 -2800 -2400 -2000 -1600 -1200 -800 -400 -200 -100 -50 50 100 200 400 800 1200 1600 2000 2400 2800 3200] | Nm | Torq | Previous raster of Accped_trqDes
AccPed_dtrqDwnLim_MAPY | 0 | 200 | [1 19] | [0 1 2 3 4 5 6 7 8 9 10 11 12 13 14 15 16 17 18] |  | TraGear | Current gear information
AccPed_dtrqDwnLim_MAP | -3000 | 3000 | [19 22] | [0 0 0 0 0 0 0 0 0 0 0 0 0 0 0 0 0 0 0 0 0 0;0 0 0 0 0 0 0 0 0 0 0 0 0 0 0 0 0 0 0 0 0 0;0 0 0 0 0 0 0 0 0 0 0 0 0 0 0 0 0 0 0 0 0 0;0 0 0 0 0 0 0 0 0 0 0 0 0 0 0 0 0 0 0 0 0 0;0 0 0 0 0 0 0 0 0 0 0 0 0 0 0 0 0 0 0 0 0 0;0 0 0 0 0 0 0 0 0 0 0 0 0 0 0 0 0 0 0 0 0 0;0 0 0 0 0 0 0 0 0 0 0 0 0 0 0 0 0 0 0 0 0 0;0 0 0 0 0 0 0 0 0 0 0 0 0 0 0 0 0 0 0 0 0 0;0 0 0 0 0 0 0 0 0 0 0 0 0 0 0 0 0 0 0 0 0 0;0 0 0 0 0 0 0 0 0 0 0 0 0 0 0 0 0 0 0 0 0 0;0 0 0 0 0 0 0 0 0 0 0 0 0 0 0 0 0 0 0 0 0 0;0 0 0 0 0 0 0 0 0 0 0 0 0 0 0 0 0 0 0 0 0 0;0 0 0 0 0 0 0 0 0 0 0 0 0 0 0 0 0 0 0 0 0 0;0 0 0 0 0 0 0 0 0 0 0 0 0 0 0 0 0 0 0 0 0 0;0 0 0 0 0 0 0 0 0 0 0 0 0 0 0 0 0 0 0 0 0 0;0 0 0 0 0 0 0 0 0 0 0 0 0 0 0 0 0 0 0 0 0 0;0 0 0 0 0 0 0 0 0 0 0 0 0 0 0 0 0 0 0 0 0 0;0 0 0 0 0 0 0 0 0 0 0 0 0 0 0 0 0 0 0 0 0 0;0 0 0 0 0 0 0 0 0 0 0 0 0 0 0 0 0 0 0 0 0 0] | Nm/s | Torq_s | Torque step limitation for falling ramp from the MAP AccPed_dtrqDwnLim_MAP
AccPed_swtStpLim_C |  |  | [1 1] | Switch.ON |  | Enum:Switch | Switch to select propulsion torque step limitation-(1 -Select, 0 -deselect)

## Const
Name | Value | Unit | Typedef | Description
TRQ_ZERO | 0 |  | Torq | 0 Nm torque