## IN
Name | Min | Max | Width | InitialValue | Unit | Typedef | Description
PT_trqWhlMinEng | -3000 | 3000 | [1 1] | 0 | Nm | Torq | Minimum wheel torque from the engine
WESDem_stCfg | 0 | 65535 | [1 1] | 0 |  | State2 | Configuration of the actual operating mode
AccPed_trqDes | -3000 | 3000 | [1 1] | 0 | Nm | Torq | Driver torque value of propulsion after step limitation
PT_trqWhlMaxEng | -3000 | 3000 | [1 1] | 0 | Nm | Torq | Maximum wheel torque from the engine
AccPed_stBrkDes | 0 | 255 | [1 1] | 0 |  | State | Application parameter for engine brake request
AccPed_facCompAcs | -4 | 3.999 | [1 1] | 0 |  | Fac_10 | Fac_10 "Overrun Ramp"
HLSDem_nSetPLo | 0 | 6000 | [1 1] | 0 | rpm | ERPM | Minimum engine speed of HLSDem
APP_r | 0 | 100 | [1 1] | 0 | % | Percent | Acceleration pedal sensor 1 value after fault handling

## OUT
Name | Min | Max | Width | InitialValue | Unit | Typedef | Description
VMD_swtTrqSel | 0 | 255 | [1 1] | 1 |  | State | Driver demand - Cruise control torque selection switch
VMD_swtVCMActv |  |  | [1 1] | Switch.OFF |  | Enum:Switch | Application parameter which Indicates whether Vehicle Control Mode(VCM) is enabled or disabled
VMD_stBrkDes | 0 | 65535 | [1 1] | 0 |  | State2 | Application parameter for torque status information
VMD_trqDesUnLim | -3000 | 3000 | [1 1] | 0 | Nm | Torq | Desired torque in front of top speed limitation Nm
VMD_trqDesRaw | -3000 | 3000 | [1 1] | 0 | Nm | Torq | Raw value of propulsion torque demand.
VMD_trqDesIn | -3000 | 3000 | [1 1] | 0 | Nm | Torq | Desired Propulsion Torque Nm
VMD_trqDes | -3000 | 3000 | [1 1] | 0 | Nm | Torq | propulsion torque after driving assistance coordination
VehMot_facCompAcs | -4 | 3.999 | [1 1] | 0 |  | Fac_10 | Compensation Fac_10 for loss compensation
VehMot_stPrpLLim | 0 | 1 | [1 1] | 0 |  | boolean | Status longitudinal limiter controls propulsion torque
VehMot_stPrpCrCt | 0 | 1 | [1 1] | 0 |  | boolean | Status cruise control overrides acceleration pedal

## MP
Name | Min | Max | Width | InitialValue | Unit | Typedef | Description
VMD_trqDesInThres_mp | -3000 | 3000 | [1 1] | 0 | Nm | Torq | Lead torque from driver and Variable Engine Speed Governor Nm
VMD_swtTrqSel_mp | 0 | 1 | [1 1] | 0 |  | boolean | Driver demand - Cruise control torque selection switch
VMD_nsetplocomp_mp | 0 | 1 | [1 1] | 0 |  | boolean | Compare of Minimum engine speed
VMD_appr_mp | 0 | 1 | [1 1] | 0 |  | boolean | Compare of app
VMD_trqdescomp_mp | 0 | 1 | [1 1] | 0 |  | boolean | Compare of torque
VMD_accpedstbrkdes_mp | 0 | 1 | [1 1] | 0 |  | boolean | Compare of status of brake pedal

## CAL
Name | Min | Max | Width | DefaultValue | Unit | Typedef | Description
CoVMD_facTrq_C | -30 | 30 | [1 1] | 1 |  | Fac_10 | Adjustment Fac_10 for the frictional torque
VMD_swtVCMActv_C |  |  | [1 1] | Switch.OFF |  | Enum:Switch | Switch to enable/disable Vehicle control mode
DrvDem_nSetPLo_C | -12000 | 12000 | [1 1] | 0 | rpm | ERPM | Minimal engine speed of DrvDem

## Const
Name | Value | Unit | Typedef | Description
VMD_ACCPED | 1 |  | uint8 | Torque Demand from Driver Pedal
VMD_CRUISE_CONTROL | 2 |  | uint8 | Torque Demand from Cruise Control
VMD_ENGINE_BRAKE | 10 |  | uint8 | Torque Demand from Engine Brake