## tc1
Testcase Info
Description | engine shut-off request测试
Dependencies | Req1
CalChanges | NA
CalChangesNote | No calibration change required
SampleTime | 0.005
Testcase data
Comments | Sequences | IN | IN | IN | IN | IN | IN | IN | OUT
| Time | DSM_bCoEngPthETZr | DSM_bCoEngPthFlQnt | DSM_bCoEngPthRPMin | DSM_bCoEngPthClsThr | DSM_bCoEngPthLpSysOff | DSM_bCoEngPthClsEGR | DSM_bCoEngPthTrqZr | CoEng_stShutOffPath
Date Type |  | Type: boolean | Type: boolean | Type: boolean | Type: boolean | Type: boolean | Type: boolean | Type: boolean | Type: State_uint16
[Optional] Interp. |  | Interp: previous | Interp: previous | Interp: previous | Interp: previous | Interp: previous | Interp: previous | Interp: previous | Interp: previous
[Optional] Phy.Unit
Initialization | 0 | 1 | 1 | 1 | 1 | 1 | 1 | 1 | 0
No error | 0.005 | 1 | 1 | 1 | 1 | 1 | 1 | 1 | 0
PthETZr error | 0.01 | 0 | 1 | 1 | 1 | 1 | 1 | 1 | 1
PthETZr error heal | 0.015 | 1 | 1 | 1 | 1 | 1 | 1 | 1 | 0
PthFlQnt error | 0.02 | 1 | 0 | 1 | 1 | 1 | 1 | 1 | 2
PthFlQnt error heal | 0.025 | 1 | 1 | 1 | 1 | 1 | 1 | 1 | 0
PthRPmin error | 0.03 | 1 | 1 | 0 | 1 | 1 | 1 | 1 | 4
PthRPmin error heal | 0.035 | 1 | 1 | 1 | 1 | 1 | 1 | 1 | 0
PthClsThr error | 0.04 | 1 | 1 | 1 | 0 | 1 | 1 | 1 | 8
PthClsThr error heal | 0.045 | 1 | 1 | 1 | 1 | 1 | 1 | 1 | 0
PthLpSysoff error | 0.05 | 1 | 1 | 1 | 1 | 0 | 1 | 1 | 16
PthLpSysoff error heal | 0.055 | 1 | 1 | 1 | 1 | 1 | 1 | 1 | 0
PthClsEGR error | 0.06 | 1 | 1 | 1 | 1 | 1 | 0 | 1 | 128
PthClsEGR error heal | 0.065 | 1 | 1 | 1 | 1 | 1 | 1 | 1 | 0
PthTrqZr error | 0.07 | 1 | 1 | 1 | 1 | 1 | 1 | 0 | 256
PthTrqZr error heal | 0.075 | 1 | 1 | 1 | 1 | 1 | 1 | 1 | 0
All error | 0.08 | 0 | 0 | 0 | 0 | 0 | 0 | 0 | 415
All error heal | 0.085 | 1 | 1 | 1 | 1 | 1 | 1 | 1 | 0