## IN
Name | Min | Max | Width | Description | Object Class | Typedef | Unit
DSM_bCoEngPthETZr | 0 | 1 | -1 | state of FId_CoEngPthETZr |  | boolean
DSM_bCoEngPthFlQnt | 0 | 1 | -1 | state of FId_CoEngPthFlQnt |  | boolean
DSM_bCoEngPthRPMin | 0 | 1 | -1 | state of FId_CoEngPthRPMin |  | boolean
DSM_bCoEngPthClsThr | 0 | 1 | -1 | state of FId_CoEngPthClsThr |  | boolean
DSM_bCoEngPthLpSysOff | 0 | 1 | -1 | state of FId_CoEngPthLpSysOff |  | boolean
DSM_bCoEngPthClsEGR | 0 | 1 | -1 | state of FId_CoEngPthClsEGR |  | boolean
DSM_bCoEngPthTrqZr | 0 | 1 | -1 | state of FId_CoEngPthTrqZr |  | boolean

## OUT
Name | Min | Max | Width | Description | Object Class | Typedef | DefaultValue | Unit
CoEng_stShutOffPath | 0 | 65535 | -1 | Active shut-off paths resulting from active reversible,irreversible and afterrun shut-off paths |  | State_uint16 | 0

## MP
Name | Min | Max | Width | Description | Object Class | Typedef | DefaultValue | Unit

## CAL
Name | Min | Max | Width | Description | Object Class | Typedef | DefaultValue | Unit

## FIX
Name | Value | Description | Object Class | Typedef | Unit

## ReqSpec
General Description
Requirement
Req1

## FunctionReview
ReqNo.
Req1

## InternalReview
Responsible for Review | WanT | Responsible for FD | WangZJ
Remarks | Q == question; E == Error; C == to be changed;I==information
Sheet | Influences | Change necessary | FD Comment
Note on A5: MDL：model INIT： initial M file IN/OUT/MP/CAL/FIX/ReqSpec： The sheet in this file.
Note on C5: refer Remarks