## IN
Name | Min | Max | Width | Description | Object Class | Typedef | Unit
T15_st |  |  | -1 | Terminal 15 status after debouncing |  | Enum:Switch_conv
Epm_nEng | 0 | 6000 | -1 | Engine speed |  | EngSpeed_rpm | rpm
StSys_stStrt |  |  | -1 | state of starting system |  | Enum:StSys_StrtState_conv
SyC_stPostDrv |  |  | -1 | PostDrive control state |  | Enum:SyCPostDrvState_conv
DSM_bCoEngNrml2Strt | 0 | 1 | -1 | Fault flag to indicate fault inhibit engine start |  | boolean

## OUT
Name | Min | Max | Width | Description | Object Class | Typedef | DefaultValue | Unit
CoEng_st |  |  | -1 | Engine coordinator state |  | Enum:EngState_conv | EngState_conv.COENG_STANDBY
CoEng_stOld |  |  | -1 | Engine state before current state was reached |  | Enum:EngState_conv | EngState_conv.COENG_STANDBY
CoEng_tiNormal | 0 | 42949672950 | -1 | Time since state"CONENG_RUNNING"was reached |  | EngTime_ms | 0 | ms
CoEng_tiStandby | 0 | 42949672950 | -1 | Time since engine state COENG_STANDBY was reached |  | EngTime_ms | 0 | ms
CoEng_tiStart | 0 | 42949672950 | -1 | Time since state(COENG_READY&COENG_CRANKING) was reached |  | EngTime_ms | 0 | ms
CoEng_tiAfterrun | 0 | 42949672950 | -1 | Time since reaching engine state afterrun (COENG-_STOPPING & COENG_FINISH) |  | EngTime_ms | 0 | ms
CoEng_tiNrml2Strt_mp | 0 | 65535 | -1 | Devounce time for engine state transition from NORMAL to START |  | EngTime_ms | 0 | ms

## MP
Name | Min | Max | Width | Description | Object Class | Typedef | DefaultValue | Unit

## CAL
Name | Min | Max | Width | Description | Object Class | Typedef | DefaultValue | Unit
CoEng_nThresCranking_C | 0 | 12799 | -1 | Threshold of engine speed for transition from COENG_REAND to COENG_CRANKING |  | EngSpeed_rpm | 100 | rpm
CoEng_nThresNrml2Strt_C | 0 | 12799 | -1 | Threshold of engine speed for transition from COENG_NORMAL to START |  | EngSpeed_rpm | 200 | rpm
CoEng_tiNrml2Strt_C | 0 | 65535 | -1 | Debounce time of engine state transition from NORMAL to START |  | EngTime_ms | 200 | ms

## FIX
Name | Value | Description | Object Class | Typedef | Unit

## ReqSpec
General Description
计算发动机所处的状态CoEng_st（STANDBY,READY,CRANKING,RUNNING,STOPPING,FINISH）
Requirement
Req1 | 发动机状态分为下面6种，各状态的进入和退出条件如下：
0）STANDBY
默认进入此状态，或者当ECU Afterrun结束时进入这个状态； T15上电后退出此状态
1）READY
当发动机处于STANDBY、FINISH或STOPPING阶段时，监测到T15上电后，进入该状态；当发动机处于CRANKING阶段时，监测到发动机转速等于0进入该状态；当发动机处于RUNNING状态时，如果发动机转速小于某个阈值，且时间CoEng_tiNrml2Strt_mp大于某个阈值，且故障输入DSM_bCoEng_Nrml2Strt等于1这3个条件都成立，则进入该状态； 当发动机转速大于某个阈值时退出该状态；或者当T15断电后退出该状态
2）CRANKING
发动机处于READY阶段，并且发动机转速大于阈值时进入该状态； 当转速等于0，或者启动完成，或者T15断电都将退出该状态；
3）RUNNING
起动完成后，直到驾驶员断开T15前都处于该状态
4）STOPPING
T15已经断开，但发动机转速还大于0时进入该状态；或者发动机在READY阶段断电后也进入该状态
5）FINISH
T15断开并且发动机转速为0
Req2 | 计算发动机在以上每个状态下面所处的时间，但READY和CRANKING阶段的时间合并计算，FINISH和STOPPING阶段的时间也合并计算
Req3 | 在RUNNING状态下面的子状态计算： 0）默认进入TEMP状态 1）从TEMP状态无条件进入TEMP3状态，每次进入TEMP3状态，时间CoEng_tiNrml2Strt_mp置0；但当处于TEMP3状态时，如果发动机转速小于某个阈值，则进入TEMP2状态； 2）在TEMP2状态，如果发动机转速大于上面提到的阈值，则重新进入TEMP3状态；当处于TEMP2状态时，时间CoEng_tiNrml2Strt_mp每次增加一个步长。

## FunctionReview
ReqNo.
Req1 | 该模块中对时间的计算有问题
Model Screenshot1

## InternalReview
Responsible for Review | WanT | Responsible for FD | WangZJ
Remarks | Q == question; E == Error; C == to be changed;I==information
Sheet | Influences | Change necessary | FD Comment
Note on A5: MDL：model INIT： initial M file IN/OUT/MP/CAL/FIX/ReqSpec： The sheet in this file.
Note on C5: refer Remarks

## ChangeLog
ID | ChangeResource | Description
1 | 缺陷 | 修复问题#133，更改CoEng_tiNrml2Strt_C的数据类型，更改CoEng_tiNormal的计算方式
2 | 需求 | 完善Req3的需求描述
3