## IN
Name | Min | Max | Width | Description | Object Class | Typedef | Unit

## OUT
Name | Min | Max | Width | Description | Object Class | Typedef | DefaultValue | Unit
CoTemp_rClgDes | -300 | 300 | -1 | Cooling requirement of the combustion engine |  | Prc_100_rate | 0 | %
CoTemp_tEngDes | -3549 | 3003 | -1 | Coolant temperature of combustion engine |  | Temp_deg | 0 | deg

## MP
Name | Min | Max | Width | Description | Object Class | Typedef | DefaultValue | Unit

## CAL
Name | Min | Max | Width | Description | Object Class | Typedef | DefaultValue | Unit
CoTemp_rClgDes_C | -300 | 300 | -1 | Cooling requirement of the combustion engine |  | Prc_100_rate | 0 | %
CoTemp_tEngDes_C | -3549 | 3003 | -1 | Coolant temperature of combustion engine |  | Temp_deg | 0 | deg

## FIX
Name | Value | Description | Object Class | Typedef | Unit

## ReqSpec
General Description
Requirement
Req1

## FunctionReview
ReqNo.
Req1

## InternalReview
Responsible for Review | WanT | Responsible for FD | WangZJ
Remarks | Q == question; E == Error; C == to be changed;I==information
Sheet | Influences | Change necessary | FD Comment
Note on A5: MDL：model INIT： initial M file IN/OUT/MP/CAL/FIX/ReqSpec： The sheet in this file.
Note on C5: refer Remarks