## tc1
Testcase Info
Description | 测试发动机转速发生突变时的补偿扭矩计算
Dependencies | Req1,2,3,4
CalChanges | ASDdc_Governor_tc1.m
CalChangesNote | PthSet_trqASDdcInit_C.Value = 500;
SampleTime | 0.02
Testcase data
Comments | Sequences | IN | IN | IN | IN | IN | IN | IN | IN | OUT
| Time | ASDdc_T1GovCurr_mp | ASDdc_KdGovCurr_mp | CoEng_st | VehV_v | Epm_nEng | DSM_bASDdc | Tra_numGear | PthSet_stOvrRun | ASDdc_trq
Date Type |  | Type: RailDT1_ms | Type: Pid_Kp_Kd | Type: Enum:EngState_conv | Type: VehSpeed_km_h | Type: EngSpeed_rpm | Type: boolean | Type: Tra_num | Type: boolean | Type: Trq_Nm
[Optional] Interp. |  | Interp: previous | Interp: previous | Interp: previous | Interp: previous | Interp: previous | Interp: previous | Interp: previous | Interp: previous | Interp: previous
[Optional] Phy.Unit |  | Unit: ms |  |  | Unit: km/h | Unit: rpm |  |  |  | Unit: Nm
Initialization | 0 | 0 | 0 | COENG_STANDBY | 0 | 0 | 0 | 0 | 0 | 0
发动机处于STANDBY | 0.02 | 5 | 8 | COENG_STANDBY | 3 | 0 | 1 | 100 | 0 | 0
发动机处于READY | 0.04 | 5 | 8 | COENG_READY | 3 | 0 | 1 | 100 | 0 | 0
发动机处于CRANKING | 0.06 | 5 | 8 | COENG_CRANKING | 3 | 101 | 1 | 100 | 0 | 0
ASDdc功能存在故障 | 0.08 | 5 | 8 | COENG_RUNNING | 3 | 300 | 0 | 100 | 0 | 0
车速小于某一阈值 | 0.1 | 5 | 8 | COENG_RUNNING | 2 | 300 | 1 | 100 | 0 | 0
发动机处于overrun状态 | 0.12 | 5 | 8 | COENG_RUNNING | 3 | 300 | 1 | 100 | 1 | 500
档位变化时，初始化 | 0.14 | 5 | 8 | COENG_RUNNING | 3 | 300 | 1 | 200 | 0 | 0
档位不变 | 0.16 | 5 | 8 | COENG_RUNNING | 3 | 300 | 1 | 200 | 0 | 0