## IN
Name | Min | Max | Width | Description | Object Class | Typedef | Unit
ASDdc_T1GovCurr_mp | 0 | 65535 | -1 | Current parameter T1 for ASD disturbance compensator |  | RailDT1_ms | ms
ASDdc_KdGovCurr_mp | 0 | 15 | -1 | Current parameter Kd for ASD disturbance compensator |  | Pid_Kp_Kd
CoEng_st |  |  | -1 | Engine coordinator state |  | Enum:EngState_conv
VehV_v | 0 | 250 | -1 | Vehicle speed |  | VehSpeed_km_h | km/h
Epm_nEng | 0 | 6000 | -1 | Engine speed |  | EngSpeed_rpm | rpm
DSM_bASDdc | 0 | 1 | -1 | state of Fid_ASDDc |  | boolean
Tra_numGear | -128 | 127 | -1 | Current gear information |  | Tra_num
PthSet_stOvrRun | 0 | 1 | -1 | State of overrun detection (0: No overrun; 1: overrun) |  | boolean

## OUT
Name | Min | Max | Width | Description | Object Class | Typedef | DefaultValue | Unit
ASDdc_trq | -3000 | 3000 | -1 | ASD disturbance compensator torque output |  | Trq_Nm | 0 | Nm

## MP
Name | Min | Max | Width | Description | Object Class | Typedef | DefaultValue | Unit
ASDdc_trqFrstDT1_mp | -3000 | 3000 | -1 | Min. permitted torque by gradient limitation |  | Trq_Nm | 0 | Nm
ASDdc_trqUnLtd_mp | -3000 | 3000 | -1 | ASD disturbance compensator torque output before limitation |  | Trq_Nm | 0 | Nm
ASDdc_stInitFrst_mp | 0 | 1 | -1 | Indicator for initialisation |  | boolean | 0
ASDdc_nInitXFrst_mp | -6000 | 6000 | -1 | Engine speed |  | EngSpeed_rpm | 0 | rpm
ASDdc_trqInitYFrst_mp | -3000 | 3000 | -1 | Initialisation value for ASDDc 1st torque |  | Trq_Nm | 0 | Nm
ASDdc_stInitScnd_mp | 0 | 1 | -1 | Indicator for initialisation |  | boolean | 0
ASDdc_trqInitXScnd_mp | -3000 | 3000 | -1 | Initialisation value for ASDDc 2nd torque |  | Trq_Nm | 0 | Nm
ASDdc_trqInitYScnd_mp | -3000 | 3000 | -1 | Initialisation value for ASDDc 2nd torque |  | Trq_Nm | 0 | Nm

## CAL
Name | Min | Max | Width | Description | Object Class | Typedef | DefaultValue | Unit
ASDdc_vLimIni_C | 0 | 250 | -1 | ASD disturbance compensator speed limit for initialisation / deactivation |  | VehSpeed_km_h | 2.25 | km/h
ASDdc_trqLimMin_C | -3000 | 3000 | -1 | ASD disturbance compensator output limitation maximum |  | Trq_Nm | 0 | Nm
ASDdc_trqLimMax_C | -3000 | 3000 | -1 | ASD disturbance compensator output limitation minximum |  | Trq_Nm | 0 | Nm
PthSet_trqASDdcInit_C | -3000 | 3000 | -1 | Initialisation value for disturbance control when overridung overrun shut off |  | Trq_Nm | 0 | Nm

## FIX
Name | Value | Description | Object Class | Typedef | Unit

## ReqSpec
General Description
ASDdc_Governor模块主要计算发动机转速发生突变时的补偿扭矩。
Requirement
Req1 | 若满足条件1¦¦2¦¦3，则ASDdc模块功能被禁用（DT1模块输出为0，ASDdc_trq=0），否则本模块功能处于激活状态（ASDdc_trq≠0）： （1）发动机处于静止（STANDBY或READY）或者启动状态（CRANKING）； （2）ASDdc功能存在故障（DSM_bASDdc=0）； （3）车速小于某一阈值ASDdc_vLimIni_C。
Req2 | 发动机转速经过两次DT1模块计算并经过最大最小值限制之后可得到ASD的补偿扭矩ASDdc_trq。
Req3 | 若发动机处于overrun状态(PthSet_stOvrRun=1)，则补偿扭矩ASDdc_trq的值等于初始扭矩PthSet_trqASDdcInit_C，否则其输出值等于来自req2的值。
Req4 | 若输入信号Kd和T1任何一个信号发生变化，则重新初始化DT1模块，否则DT1模块的输入参数保持不变。

## FunctionReview
ReqNo.
Req1
Req2
Req3
Model Screenshot1
Model Screenshot2
Model Screenshot3

## InternalReview
Responsible for Review | WanT | Responsible for FD | WangZJ
Remarks | Q == question; E == Error; C == to be changed;I==information
Sheet | Influences | Change necessary | FD Comment
MDL | 应该放在Angle Sync任务里，功能待验证-周厅琳
Note on A5: MDL：model INIT： initial M file IN/OUT/MP/CAL/FIX/ReqSpec： The sheet in this file.
Note on C5: refer Remarks