## IN
Name | Min | Max | Width | Description | Object Class | Typedef | Unit

## OUT
Name | Min | Max | Width | Description | Object Class | Typedef | DefaultValue | Unit
CoETS_trqNTCLim | 0 | 1000 | -1 | NTC torque limitation (0 in braking, ramped to max in braked to fired |  | Trq_Nm | 0 | Nm
CoETS_trqNTCInrAct | -3276.8 | 3276.7 | -1 | Actual braking torque |  | Trq_Nm | 0 | Nm
CoETS_trqNTCInrMax | -3276.8 | 3276.7 | -1 | Maximum available braking torque |  | Trq_Nm | 0 | Nm

## MP
Name | Min | Max | Width | Description | Object Class | Typedef | DefaultValue | Unit

## CAL
Name | Min | Max | Width | Description | Object Class | Typedef | DefaultValue | Unit
CoETS_trqNTCInrAct_C | -3276.8 | 3276.7 | -1 | Actual braking torque |  | Trq_Nm | 0 | Nm
CoETS_trqNTCInrMax_C | -3276.8 | 3276.7 | -1 | Maximum available braking torque |  | Trq_Nm | 0 | Nm
CoETS_trqNTCLim_C | 0 | 1000 | -1 | NTC torque limitation (0 in braking, ramped to max in braked to fired |  | Trq_Nm | 1000 | Nm

## FIX
Name | Value | Description | Object Class | Typedef | Unit

## ReqSpec
General Description
本模块作为空模型预留功能，直接输出负扭矩信号。
Requirement
Req1
Req2
Req3
Req4
Req5
Req6

## FunctionReview
ReqNo.
Req1
Req2
Req3
Model Screenshot1
Model Screenshot2
Model Screenshot3

## InternalReview
Responsible for Review | WanT | Responsible for FD | WangZJ
Remarks | Q == question; E == Error; C == to be changed;I==information
Sheet | Influences | Change necessary | FD Comment
Note on A5: MDL：model INIT： initial M file IN/OUT/MP/CAL/FIX/ReqSpec： The sheet in this file.
Note on C5: refer Remarks