## IN
Name | Min | Max | Width | Description | Object Class | Typedef | Unit
GlbDa_trqCrSVehLimMin | -3276.8 | 3276.7 | -1 | current limitation torque from GlbDa on torque level crankshaft |  | Trq_Nm | Nm
GlbDa_stVehLimMin | 0 | 255 | -1 | Current limitation state from GlbDa |  | State_uint8
EngDem_trqInrLim | -3276.8 | 3276.7 | -1 | Resulting limiting torque (inner engine torque) |  | Trq_Nm | Nm
EngPrt_trqLimMech | -3276.8 | 3276.7 | -1 | Resulting limiting torque for engine mechanics protection (inner engine torque) |  | Trq_Nm | Nm
EngPrt_trqLimOvhtPrv | -3276.8 | 3276.7 | -1 | Torque limitation value for engine protection from overheating |  | Trq_Nm | Nm
InjSys_trqLim | -3276.8 | 3276.7 | -1 | Torque limitation of injection system |  | Trq_Nm | Nm
EngDem_trqLimErr | -3276.8 | 3276.7 | -1 | Substitute limiting torque in the event of an error |  | Trq_Nm | Nm
EngPrt_trqLim | -3276.8 | 3276.7 | -1 | Limitation torque for engine mechanic protection by torque limitation (as inner engine torque) |  | Trq_Nm | Nm
EngDem_facAdj | -10 | 10 | -1 | EEPROM adjustment value for correction of the limiting torque |  | Factor
EngReq_trqInrQLim | -3276.8 | 3276.7 | -1 | Limiting torque due to limitation quantities (except smoke limitation) |  | Trq_Nm | Nm
EngReq_trqInrLimSmk | -3276.8 | 3276.7 | -1 | Limiting torque smoke limit |  | Trq_Nm | Nm
EngReq_trqInrLimSmkSlow | -3276.8 | 3276.7 | -1 | Limiting torque smoke limit of slow path |  | Trq_Nm | Nm
EngPrt_trqNLim | -3276.8 | 3276.7 | -1 | Limiting torque for protection from excessive engine speed |  | Trq_Nm | Nm
EngPrt_trqUnLim | -3276.8 | 3276.7 | -1 | Enabled torque from the maximum power manager |  | Trq_Nm | Nm
RngMod_trqCrSMin | -3276.8 | 3276.7 | -1 | minimal crankshaft torque |  | Trq_Nm | Nm
DSM_bEngDemTrqLimErr1 | 0 | 1 | -1 | FId for Engine demand Torque Limitation due to System error |  | boolean
DSM_bEngDemTrqLimErr2 | 0 | 1 | -1 | FId for Engine demand Torque Limitation due to System error |  | boolean
DSM_bEngDemTrqLimErr3 | 0 | 1 | -1 | FId for Engine demand Torque Limitation due to System error |  | boolean
DSM_bEngDemTrqLimErr4 | 0 | 1 | -1 | FId for Engine demand Torque Limitation due to System error |  | boolean
ActMod_trqInr | -3276.8 | 3276.7 | -1 | Current, back-calculated inner engine torque |  | Trq_Nm | Nm
Epm_nEng | 0 | 6000 | -1 | Engine speed |  | EngSpeed_rpm | rpm
CoVM_trqDes | -3000 | 3000 | -1 | Propulsion torque order after ESP-torque intervention coordination (wheel torque) |  | Trq_Nm | Nm
AccPed_rTrq | -327 | 327 | -1 | Total drive train ratio of engine - wheel |  | TransRatio
CoVeh_trqAcs | -3276.8 | 3276.7 | -1 | message for demand of accessories |  | Trq_Nm | Nm
EngDa_trqEngMax | -3276.8 | 3276.7 | -1 | Maximum engine output torque |  | Trq_Nm | Nm
EngReq_trqLim | -3276.8 | 3276.7 | -1 | Resulting limiting torque from engine specifications |  | Trq_Nm | Nm

## OUT
Name | Min | Max | Width | Description | Object Class | Typedef | DefaultValue | Unit
CoETS_bLimInfo_DSM | 0 | 1 | -1 | DFC of CoETS_bLimInfo |  | boolean | 0
CoETS_stCurrLim | 0 | 65535 | -1 | status word for type of lowest limitations |  | State_uint16 | 0
CoETS_stCurrLimActive | 0 | 65535 | -1 | status of active minimum of limitation torques |  | State_uint16 | 0
CoETS_trqInrCurrLim | -3276.8 | 3276.7 | -1 | Current lowest limitation torque (inner engine torque) |  | Trq_Nm | 0 | Nm
CoETS_trqInrVehLimMin_mp | -3276.8 | 3276.7 | -1 | Coordinated limitation torque of vehicle functions (inner torque) |  | Trq_Nm | 0 | Nm
CoETS_rTrq | -300 | 300 | -1 | Calculated load value |  | Prc_100_rate | 0 | %
CoETS_rTrqVMD | -300 | 300 | -1 | Ratio of driver requested torque to engine reference torque |  | Prc_100_rate | 0 | %
CoETS_stLimInfo | 0 | 255 | -1 | Status information on working torque limitation |  | State_uint8 | 0

## MP
Name | Min | Max | Width | Description | Object Class | Typedef | DefaultValue | Unit
CoETS_trqInrSecLimOVHT_mp | -3276.8 | 3276.7 | -1 | Second lowest limitation torque of overheating protection |  | Trq_Nm | 0 | Nm
CoETS_trqInrSecLimHiPres | -3276.8 | 3276.7 | -1 | Second lowest limitation torque of high pressure protection |  | Trq_Nm | 0 | Nm

## CAL
Name | Min | Max | Width | Description | Object Class | Typedef | DefaultValue | Unit
CoETS_nTrqRatMin_C | -12000 | 12000 | -1 | Threshold for calculation of torque ratio |  | EngSpeed_rpm | 100 | rpm
CoETS_trqInrCurrMinLim_C | -3276.8 | 3276.7 | -1 | current inner minimum limitation torque |  | Trq_Nm | 0 | Nm
CoETS_trqDiffMaxLim_C | -3276.8 | 3276.7 | -1 | Maximum difference allowable, between active and second lowest torque limitation to validate the active limitation |  | Trq_Nm | 400 | Nm
Rail_stLimDetSetPoint_C | 0 | 255 | -1 | State of rail pressure control |  | State_uint8 | 0

## FIX
Name | Value | Description | Object Class | Typedef | Unit
PRC_100 | 100 | 100 percent |  | Prc_100_rate | %
PRC_ZERO | 0 | 0 percent |  | Prc_100_rate | %

## ReqSpec
General Description
本模块主要根据冒烟限制、故障限制、过热保护限制等扭矩限制来监控当前扭矩控制状态。
Requirement
Req1 | 根据冒烟限制、故障限制、过热保护限制、最大油量限制、超速保护限制、燃油系统限制、机械保护限制、整车最小曲轴限制、发动机需求限制等扭矩的最小值为这些扭矩中的其中一个时，判断此扭矩对应的最小扭矩限制状态字节置位，可以监控14种最小限制扭矩状态，若以上这些限制扭矩任意一个的值小于等于当前内部限制扭矩，判断其对应的扭矩限制状态字节置位。
Req2 | 当发动机转速超过一定转速并且当前内部限制扭矩超过一定值时，将当前内部限制扭矩与内部扭矩之比再经过限制后得到当前扭矩与最大扭矩的比，否则其扭矩比为零。
Req3 | 将轮端需求扭矩除以传动比加上附件扭矩再与发动机最大扭矩的比值经过限制得到驾驶需求扭矩比。
Req4 | 过热保护限制扭矩为机械保护扭矩、故障限制扭矩、发动机需求限制扭矩最小值经过修正再与整车限制最小扭矩取最小值，若过热保护扭矩与当前限制扭矩的差值大于最大差速器限制扭矩并且当发动机处于过热保护时，扭矩限制信息状态位bit0置1,否则置0。
Req5 | 燃油系统引起的限制扭矩为最大油量限制扭矩、故障限制扭矩、发动机需求限制扭矩、冒烟限制扭矩最小值经过修正再与整车限制最小扭矩取最小值，若燃油系统引起的限制扭矩与当前限制扭矩的差值大于最大差速器限制扭矩并且当高压油泵存在故障时，扭矩限制信息状态位bit1置1,否则bit1置0。
Req6 | 当轨压控制受到限制时将扭矩限制信息状态位bit2置1，否则置0，置位的信息保存在扭矩限制信息状态信号中，根据扭矩限制信息状态做故障判断，只要此状态处于过热保护限制、燃油系统限制、轨压控制状态限制其中一种状态，即为故障确认状态，否则为故障恢复状态。

## FunctionReview
ReqNo.
Req1
Req2
Req3
Model Screenshot1
Model Screenshot2
Model Screenshot3

## InternalReview
Responsible for Review | WanT | Responsible for FD | WangZJ
Remarks | Q == question; E == Error; C == to be changed;I==information
Sheet | Influences | Change necessary | FD Comment
Note on A5: MDL：model INIT： initial M file IN/OUT/MP/CAL/FIX/ReqSpec： The sheet in this file.
Note on C5: refer Remarks