## IN
Name | Min | Max | Width | Description | Object Class | Typedef | Unit
TSC_stAEErr | 0 | 1 | -1 | Error status of receiving the TSC1-AE CAN message |  | State_uint8
TSC_stAEMode | 0 | 3 | -1 | Override control mode of TSC1-AE CAN message |  | State_uint8
TSC_rTrqAEDes | 0 | 125 | -1 | Requested torque percent / torque limit by TSC1-AE CAN message Nm |  | State_uint8
TSC_nAEDes | 0 | 6000 | -1 | Requested speed / speed limit by TSC1-AE message |  | EngSpeed_rpm | rpm
TSC_stDEErr | 0 | 1 | -1 | Error status of receiving the TSC1-DE CAN message |  | State_uint8
TSC_stDEMode | 0 | 3 | -1 | Override control mode of TSC1-DE CAN message |  | State_uint8
TSC_rTrqDEDes | 0 | 125 | -1 | Requested torque percent/ torque limit by TSC1-DE CAN message Nm |  | State_uint8
TSC_nDEDes | 0 | 8000 | -1 | Requested speed / speed limit by TSC1-DE CAN message rpm |  | EngSpeed_rpm | rpm
TSC_stPEErr | 0 | 1 | -1 | Error status of receiving the TSC1-PE CAN message |  | State_uint8
TSC_stPEMode | 0 | 3 | -1 | Override control mode of TSC1-PE CAN message |  | State_uint8
TSC_rTrqPEDes | 0 | 125 | -1 | Requested torque percent/ torque limit by TSC1-PE CAN message Nm |  | State_uint8
TSC_nPEDes | 0 | 8000 | -1 | Requested speed / speed limit by TSC1-PE CAN message rpm |  | EngSpeed_rpm | rpm
TSC_stTEErr | 0 | 1 | -1 | Error status of receiving the TSC1-TE CAN message |  | State_uint8
TSC_stTEMode | 0 | 3 | -1 | Override control mode of TSC1-TE CAN message |  | State_uint8
TSC_rTrqTEDes | 0 | 125 | -1 | Requested torque percent / torque limit by TSC1-TE CAN message Nm |  | State_uint8
TSC_nTEDes | 0 | 8000 | -1 | Requested speed / speed limit by TSC1-TE CAN message rpm |  | EngSpeed_rpm | rpm
TSC_stVEErr | 0 | 1 | -1 | Error status of receiving the TSC1-VE CAN message |  | State_uint8
TSC_stVEMode | 0 | 3 | -1 | Override control mode of TSC1-VE CAN message. |  | State_uint8
TSC_rTrqVEDes | 0 | 125 | -1 | Requested torque percent/ torque limit by TSC1-VE CAN message Nm |  | State_uint8
TSC_nVEDes | 0 | 8000 | -1 | Requested speed / speed limit by TSC1-VE CAN message rpm |  | EngSpeed_rpm | rpm
Epm_nEng | 0 | 6000 | -1 | Engine speed |  | EngSpeed_rpm | rpm
PT_trqCrSPTPrt | -3000 | 3000 | -1 | Application parameter for powertrain protection train protection torque(crankshaft torque) |  | Trq_Nm | Nm
T15_st |  |  | -1 | Terminal 15 status after debouncing |  | Enum:Switch_conv
RngMod_trqCrSMin | -3276.8 | 3276.7 | -1 | minimal crankshaft torque |  | Trq_Nm | Nm
PthSet_trqInrSet | -3000 | 3276.7 | -1 | Inner torque set value after monitoring limitation |  | Trq_Nm | Nm
HLSDem_nSetPLo | 0 | 6000 | -1 | Minimum engine speed of HLSDem |  | EngSpeed_rpm | rpm
EngDa_trqEngMax | -3276.8 | 3276.7 | -1 | Maximum engine output torque |  | Trq_Nm | Nm
CoETS_trqUnFltLtd | -3276 | 3276 | -1 | Limited idle speed governor torque |  | Trq_Nm | Nm
CoEng_tiNormal | 0 | 42949672950 | -1 | Time since state"CONENG_RUNNING"was reached |  | EngTime_ms | ms
CEngDsT_t | -200 | 200 | -1 | engine coolant temperature after filter |  | Temp_deg | deg
Oil_tSwmp | -50 | 200 | -1 | Oil temperature in oil sump |  | Temp_deg | deg
EngDa_tEng | -1000 | 1000 | -1 | Engine temperature |  | Temp_deg | deg
CoEng_st |  |  |  | Engine coordinator state |  | Enum:EngState_conv
PT_trqCrSDes | -3000 | 3000 | -1 | Application parameter for requested propulsion torque to engine(crankshaft torque) |  | Trq_Nm | Nm
T50_st |  |  | -1 | Terminal 50 status after debouncing |  | Enum:Switch_conv
DSM_bT50 | 0 | 1 | -1 | DSM status from T50 switch |  | boolean
Gps_numSpdLmt | 0 | 65535 | -1 | Tbox speed limit original value |  | State_uint16
Ecu_stGps_Status | 0 | 255 | -1 | Tbox control status |  | State_uint8

## OUT
Name | Min | Max | Width | Description | Object Class | Typedef | DefaultValue | Unit
CoETS_trqTSEAEngMax | -3276 | 3276 | -1 | torque request to engine intervention decrement(Max) |  | Trq_Nm | 1000 | Nm
CoETS_trqTSEAEngMin | -3276 | 3276 | -1 | torque request to engine intervention increment(Min) |  | Trq_Nm | 0 | Nm
CoETS_nTSEASpdDes | 0 | 6000 | -1 | The desired/control engine speed requested from TSC1 CAN messages. This desired/control engine speed is given to the speed governor. |  | EngSpeed_rpm | 0 | rpm
CoETS_nTSEASpdLim | 0 | 6000 | -1 | The engine speed limitation requested from TSC1 CAN messages. This engine speed limit is given to the speed governor |  | EngSpeed_rpm | 6000 | rpm
CoETS_stTSEATrqSpdReq | 0 | 65535 | -1 | Status of information about torque and speed intervention |  | State_uint16 | 0
CoETS_stTSEASourceActv |  |  | -1 | Status of information about source active |  | Enum:TSC1_stSource_conv | TSC1_stSource_conv.TSC1_OFF
CoETS_stEngStopReq | 0 | 1 | -1 | Tbox Engine stop request |  | boolean | 0
CoETS_stEngEmgcyRunReq | 0 | 1 | -1 | Tbox Engine emergency start request |  | boolean | 0

## MP
Name | Min | Max | Width | Description | Object Class | Typedef | DefaultValue | Unit
TSC_trqAEDes_mp | -2000 | 2000 | -1 | Requested torque / torque limit by TSC1-AE CAN message Nm |  | Trq_Nm | 0 | Nm
TSC_trqDEDes_mp | -2000 | 2000 | -1 | Requested torque / torque limit by TSC1-DE CAN message Nm |  | Trq_Nm | 0 | Nm
TSC_trqPEDes_mp | -2000 | 2000 | -1 | Requested torque / torque limit by TSC1-PE CAN message Nm |  | Trq_Nm | 0 | Nm
TSC_trqTEDes_mp | -2000 | 2000 | -1 | Requested torque / torque limit by TSC1-TE CAN message Nm |  | Trq_Nm | 0 | Nm
TSC_trqVEDes_mp | -2000 | 2000 | -1 | Requested torque/ torque limit by TSC1-VE CAN message Nm |  | Trq_Nm | 0 | Nm
TSC_stAEMode_mp | 0 | 255 | -1 | Measuring point for Override control mode of TSC1-AE CAN message |  | State_uint8 | 0
TSC_stDEMode_mp | 0 | 255 | -1 | Measuring point for Override control mode of TSC1-DE CAN message |  | State_uint8 | 0
TSC_stPEMode_mp | 0 | 255 | -1 | Measuring point for Override control mode of TSC1-TE CAN message |  | State_uint8 | 0
TSC_stTEMode_mp | 0 | 255 | -1 | Measuring point for Override control mode of TSC1-PE CAN message |  | State_uint8 | 0
TSC_stVEMode_mp | 0 | 255 | -1 | Measuring point for Override control mode of TSC1-VE CAN message |  | State_uint8 | 0
TSC_nAEDes_mp | 0 | 6000 | -1 | Measuring point for Requested speed / speed limit by TSC1-AE message |  | EngSpeed_rpm | 0 | rpm
TSC_nDEDes_mp | 0 | 6000 | -1 | Measuring point for Requested speed / speed limit by TSC1-DE message |  | EngSpeed_rpm | 0 | rpm
TSC_nPEDes_mp | 0 | 6000 | -1 | Measuring point for Requested speed / speed limit by TSC1-TE message |  | EngSpeed_rpm | 0 | rpm
TSC_nTEDes_mp | 0 | 6000 | -1 | Measuring point for Requested speed / speed limit by TSC1-PE message |  | EngSpeed_rpm | 0 | rpm
TSC_nVEDes_mp | 0 | 6000 | -1 | Measuring point for Requested speed / speed limit by TSC1-VE message |  | EngSpeed_rpm | 0 | rpm
TSC_stACTIVE_mp | 0 | 255 | -1 | Measuring point for |  | State_uint8 | 0
CoETS_trqTSEAEngRaw_mp | -2000 | 2000 | -1 | Measuring point for Requested Raw torque / torque limit |  | Trq_Nm | 0 | Nm
CoETS_trqTSEAEngRawRamp_mp | -2000 | 2000 | -1 | Measuring point for Requested Raw torque / torque limit after ramp |  | Trq_Nm | 0 | Nm
CoETS_nTSEASpdRaw_mp | 0 | 6000 | -1 | Measuring point for Requested Raw speed / speed limit |  | EngSpeed_rpm | 0 | rpm
CoETS_nTSEASpdRawRamp_mp | 0 | 6000 | -1 | Measuring point for Requested Raw speed / speed limit after ramp |  | EngSpeed_rpm | 0 | rpm
TSC_stAEErr_mp | 0 | 1 | -1 | Measuring point for Error status of receiving the TSC1-AE CAN message |  | State_uint8 | 0
TSC_stDEErr_mp | 0 | 1 | -1 | Measuring point for Error status of receiving the TSC1-DE CAN message |  | State_uint8 | 0
TSC_stTEErr_mp | 0 | 1 | -1 | Measuring point for Error status of receiving the TSC1-TE CAN message |  | State_uint8 | 0
TSC_stPEErr_mp | 0 | 1 | -1 | Measuring point for Error status of receiving the TSC1-PE CAN message |  | State_uint8 | 0
TSC_stVEErr_mp | 0 | 1 | -1 | Measuring point for Error status of receiving the TSC1-VE CAN message |  | State_uint8 | 0
Gps_nSpdLmt_EEP_mp | 0 | 6000 | -1 | Measuring point for Requested speed / speed limit by Tbox message |  | EngSpeed_rpm | 0 | rpm
TSC_stGpsLimMode_mp | 0 | 255 | -1 | Measuring point for Override control mode of Tbox |  | State_uint8 | 0
TSC_trqGpsLimOut_mp | 0 | 3000 | -1 | Measuring point for torque limit by Tbox message |  | Trq_Nm | 0 | Nm
TSC_nAEGpsLimOUT_mp | 0 | 6000 | -1 | Measuring point for Requested speed / speed limit by Tbox message |  | EngSpeed_rpm | 0 | rpm

## CAL
Name | Min | Max | Width | Description | Object Class | Typedef | DefaultValue | Unit
CoETS_trqTSEAEngMax_C | -3276 | 3276 | -1 | torque request to engine intervention decrement(Max) |  | Trq_Nm | 1000 | Nm
CoETS_trqTSEAEngMin_C | -3276 | 3276 | -1 | torque request to engine intervention increment(Min) |  | Trq_Nm | 0 | Nm
CoETS_stTSEATrqSpd_C | 0 | 1 | -1 | Enhanced torque speed control priority mode selection |  | boolean | 0
CoETS_trqTSEADesEngMax_C | 0 | 2000 | -1 | CoETS |  | Trq_Nm | 1000 | Nm
CoETS_trqTSEADesEngMin_C | 0 | 2000 | -1 | CoETS |  | Trq_Nm | 0 | Nm
CoETS_numTSEAPrioAE_C | 0 | 3 | -1 | Priority number of VMC TSC1 incoming message |  | State_uint8 | 0
CoETS_numTSEAPrioDE_C | 0 | 3 | -1 | Priority number of VMC TSC1 incoming message |  | State_uint8 | 0
CoETS_numTSEAPrioTE_C | 0 | 3 | -1 | Priority number of VMC TSC1 incoming message |  | State_uint8 | 0
CoETS_numTSEAPrioPE_C | 0 | 3 | -1 | Priority number of VMC TSC1 incoming message |  | State_uint8 | 0
CoETS_numTSEAPrioVE_C | 0 | 3 | -1 | Priority number of VMC TSC1 incoming message |  | State_uint8 | 0
CoETS_TrqTSCRmpSlopePos_C | 0 | 3276 | -1 | Ramp parameter set for TSC1 Torque / Positive ramp step |  | Trq_Nm_s | 100 | Nm/s
CoETS_TrqTSCRmpSlopeNeg_C | 0 | 3276 | -1 | Ramp parameter set for TSC1 Torque / Negative ramp step |  | Trq_Nm_s | 100 | Nm/s
CoETS_nTSCRmpSlopePos_C | 0 | 2000 | -1 | Ramp parameter set for TSC1 Engspeed / Positive ramp step |  | EngSpeed_rpm_s | 100 | rpm/s
CoETS_nTSCRmpSlopeNeg_C | 0 | 2000 | -1 | Ramp parameter set for TSC1 Engspeed / Negative ramp step |  | EngSpeed_rpm_s | 100 | rpm/s
EngPrt_nRateSp_C | 0 | 6000 | -1 | rated engine speed |  | EngSpeed_rpm | 3000 | rpm
TSC_stModeBypassEN_C | 0 | 1 | -1 |  |  | boolean | 1
TSC_nAEDes_C | 0 | 6000 | -1 | Requested speed / speed limit by TSC1-AE message |  | EngSpeed_rpm | 0 | rpm
TSC_nDEDes_C | 0 | 6000 | -1 | Requested speed / speed limit by TSC1-DE message |  | EngSpeed_rpm | 0 | rpm
TSC_nTEDes_C | 0 | 6000 | -1 | Requested speed / speed limit by TSC1-TE message |  | EngSpeed_rpm | 0 | rpm
TSC_nPEDes_C | 0 | 6000 | -1 | Requested speed / speed limit by TSC1-PE message |  | EngSpeed_rpm | 0 | rpm
TSC_nVEDes_C | 0 | 6000 | -1 | Requested speed / speed limit by TSC1-VE message |  | EngSpeed_rpm | 0 | rpm
TSC_rTrqAEDes_C | 0 | 100 | -1 | Requested torque percent / torque limit by TSC1-AE CAN message Nm |  | State_uint8 | 0
TSC_rTrqDEDes_C | 0 | 100 | -1 | Requested torque percent / torque limit by TSC1-DE CAN message Nm |  | State_uint8 | 0
TSC_rTrqTEDes_C | 0 | 100 | -1 | Requested torque percent / torque limit by TSC1-TE CAN message Nm |  | State_uint8 | 0
TSC_rTrqPEDes_C | 0 | 100 | -1 | Requested torque percent / torque limit by TSC1-PE CAN message Nm |  | State_uint8 | 0
TSC_rTrqVEDes_C | 0 | 100 | -1 | Requested torque percent / torque limit by TSC1-VE CAN message Nm |  | State_uint8 | 0
TSC_stAEMode_C | 0 | 255 | -1 | Override control mode of TSC1-AE CAN message |  | State_uint8 | 0
TSC_stDEMode_C | 0 | 255 | -1 | Override control mode of TSC1-DE CAN message |  | State_uint8 | 0
TSC_stTEMode_C | 0 | 255 | -1 | Override control mode of TSC1-TE CAN message |  | State_uint8 | 0
TSC_stPEMode_C | 0 | 255 | -1 | Override control mode of TSC1-PE CAN message |  | State_uint8 | 0
TSC_stVEMode_C | 0 | 255 | -1 | Override control mode of TSC1-VE CAN message |  | State_uint8 | 0
TSC_stAEErr_C | 0 | 1 | -1 | Error status of receiving the TSC1-AE CAN message |  | State_uint8 | 1
TSC_stDEErr_C | 0 | 1 | -1 | Error status of receiving the TSC1-DE CAN message |  | State_uint8 | 1
TSC_stTEErr_C | 0 | 1 | -1 | Error status of receiving the TSC1-TE CAN message |  | State_uint8 | 1
TSC_stPEErr_C | 0 | 1 | -1 | Error status of receiving the TSC1-PE CAN message |  | State_uint8 | 1
TSC_stVEErr_C | 0 | 1 | -1 | Error status of receiving the TSC1-VE CAN message |  | State_uint8 | 1
CoETS_swtTempSel_C |  |  | -1 | 0-coolant_temperature 1-oil_temperature 2-EngDa_tEng |  | Enum:EngTempFldSel_conv | EngTempFldSel_conv.Coolant_Temperature
CoETS_tiSetTimeTSEReq_CURX | -45 | 200 | [1 8] | Temperature used for correction factor calculation |  | Temp_deg | [-40 -20 -10 0 10 20 30 60] | deg
CoETS_tiSetTimeTSEReq_CUR | 0 | 2147480000 | [1 8] | Time threshold to act EngSpdn correction |  | TimeEngOn_s | [120 100 80 60 50 40 20 10] | s
CoETS_tiEngLockTime_C | 0 | 2147480000 | -1 | Time threshold to act EngSp limit |  | TimeEngOn_s | 10 | s
CoETS_tEngEmgcyRunTemp_C | -50 | 200 | -1 | temperature threshold to act Engine emergency start |  | Temp_deg | 0 | deg
CoETS_tiEngEmgcyRunTime_C | 0 | 2147480000 | -1 | Time threshold to act Engine emergency running |  | TimeEngOn_s | 600 | s
CoETS_ctEngEmgcyRunCnt_C | 0 | 1000 | -1 | Engine emergency running count limit |  | Counter_num | 10
CoETS_tiEngEmgcyStartTime_C | 0 | 2147480000 | -1 | Time threshold to act Engine emergency start |  | TimeEngOn_s | 5 | s
CoETS_stStartRelayCtrl_C | 0 | 1 | -1 | Start Relay Control by ECU or not(1-ecu 0-key) |  | boolean | 0
CoETS_numTSEAPrioGpsLim_C | 0 | 3 | -1 | Priority number of Tbox incoming message |  | State_uint8 | 3
CoETS_stTboxUse_C | 0 | 1 | -1 | Tbox USED |  | boolean | 0
Ecu_stGps_Status_C | 0 | 255 | -1 | Tbox control status bypass |  | State_uint8 | 0
Gps_nSpdLmt_C | 0 | 6000 | -1 | Requested speed / speed limit by Tbox message bypass |  | EngSpeed_rpm | 0 | rpm
CoETS_stEngEmgcyRunEN_C | 0 | 1 | -1 | Enable Engine emergency running |  | boolean | 0

## FIX
Name | Value | Description | Object Class | Typedef | Unit

## ReqSpec
General Description
Requirement
Req1
Req2
Req3
Req4
Req5

## FunctionReview
ReqNo.
Req1
Req2
Req3
Model Screenshot1
Model Screenshot2
Model Screenshot3

## InternalReview
Responsible for Review | WanT | Responsible for FD | WangZJ
Remarks | Q == question; E == Error; C == to be changed;I==information
Sheet | Influences | Change necessary | FD Comment
Note on A5: MDL：model INIT： initial M file IN/OUT/MP/CAL/FIX/ReqSpec： The sheet in this file.
Note on C5: refer Remarks