## IN
Name | Min | Max | Width | Description | Object Class | Typedef | Unit
PT_trqCrSCurr | -3000 | 3000 | -1 | application parameter for lead torque order to engine for rail pressure control（crankshaft torque） |  | Trq_Nm | Nm
SpdGov_trqFlt | -3267 | 3267 | -1 | filtered setpoint torque of SpdGov |  | Trq_Nm | Nm
SpdGov_st | 0 | 65535 | -1 | status speed control SpdGov |  | State_uint16
EngDem_trqInrLim | -3276.8 | 3276.7 | -1 | Resulting limiting torque (inner engine torque) |  | Trq_Nm | Nm
EngDem_trqInrLimLead | -3276.8 | 3276.7 | -1 | inner engine limted lead torque |  | Trq_Nm | Nm
SpdGov_trqLead | -3267 | 3267 | -1 | lead torque of SpdGov on the air path |  | Trq_Nm | Nm
PT_trqCrSLead | -3000 | 3000 | -1 | application parameter for lead torque order to engine（crankshaft torque） |  | Trq_Nm | Nm
PT_trqCrSDes | -3000 | 3000 | -1 | Application parameter for requested propulsion torque to engine(crankshaft torque) |  | Trq_Nm | Nm
RngMod_trqCrSMin | -3276.8 | 3276.7 | -1 | minimal crankshaft torque |  | Trq_Nm | Nm
EngDem_trqInrLimSlow | -3276.8 | 3276.7 | -1 | inner engine limted torque for Slow Path |  | Trq_Nm | Nm
SpdGov_trqSet | -3000 | 3000 | -1 | Set point torque of SpdGov on the fuel path |  | Trq_Nm | Nm
CoPT_trqDesCompEng | -3276 | 3276 | -1 | Application parameter for engine torque desired for compensation |  | Trq_Nm | Nm
CoVeh_trqDesCompNoFl | -3000 | 3000 | -1 | compensation torque with the shares,which not slur by the drive behaviour filter |  | Trq_Nm | Nm
PT_trqCrSPTPrt | -3000 | 3000 | -1 | Application parameter for powertrain protection train protection torque(crankshaft torque) |  | Trq_Nm | Nm
RngMod_trqMin | -3276.8 | 3276.7 | -1 | Drag torque (minimum torque) |  | Trq_Nm | Nm
VMD_stBrkDes | 0 | 65535 | -1 | Application parameter for torque status information |  | State_uint16
CoVMD_trqLLim | -3000 | 3000 | -1 | propulsion torque of longitudinal limter |  | Trq_Nm | Nm
AccPed_rTrq | -327 | 327 | -1 | Total drive train ratio of engine - wheel |  | TransRatio
CoVeh_trqDesCompVeh | -3000 | 3000 | -1 | Signal for compensation correction of wheel torque level (signal 1) |  | Trq_Nm | Nm
PT_trqLos | -3000 | 3000 | -1 | Parameter for loss torque of the drive train |  | Trq_Nm | Nm
CoVeh_trqAcs | -3276.8 | 3276.7 | -1 | message for demand of accessories |  | Trq_Nm | Nm
CoETS_trqTSEAEngMax | -3276 | 3276 | -1 | torque request to engine intervention decrement(Max) |  | Trq_Nm | Nm
CoETS_trqTSEAEngMin | -3276 | 3276 | -1 | torque request to engine intervention increment(Min) |  | Trq_Nm | Nm
PT_trqCrSDCS | -3000 | 3000 | -1 | crankshaft torque for request decrcment |  | Trq_Nm | Nm

## OUT
Name | Min | Max | Width | Description | Object Class | Typedef | DefaultValue | Unit
CoETS_trqInrCurr | -3276 | 3276 | -1 | Inner torque current value |  | Trq_Nm | 0 | Nm
CoETS_trqInrCurrFast | -3276 | 3276 | -1 | Inner desired torque (fast path) calculated from CoPT_trqCurrEng [Nm] |  | Trq_Nm | 0 | Nm
CoETS_trqInrLead | -3276 | 3276 | -1 | desired lead (inner) torque (without Filter with reserve) |  | Trq_Nm | 0 | Nm
CoETS_trqInrLeadFast | -3276 | 3276 | -1 | Inner torque desired value (fast signal path) generated out of CoPT_trqLeadEng |  | Trq_Nm | 0 | Nm
CoETS_stInrDesBrk | 0 | 4294967295 | -1 | Negative torque status for inner torque |  | State_uint32 | 0
CoETS_trqSpdGovLim | -3276.8 | 3276.7 | -1 | Inner engine limitation torque for EISGov |  | Trq_Nm | 0 | Nm
CoETS_trqLlim | -3276 | 3276 | -1 | Longitudinal limitation for inner engine torque |  | Trq_Nm | 0 | Nm
CoETS_trqInrLtd | -3000 | 3000 | -1 | inner torque set value after limitation, before AS |  | Trq_Nm | 0 | Nm
CoETS_trqUnFltLtd | -3276 | 3276 | -1 | Limited idle speed governor torque |  | Trq_Nm | 0 | Nm
CoETS_trqInrSet_mp | -3276 | 3276 | -1 | Intermediate inner torque for the set path without filteration |  | Trq_Nm | 0 | Nm
CoETS_trqInrSetSlow | -3276 | 3276 | -1 | Filtered inner torque ( positive torque) desired value (standard signal path) generated out of CoPT_trqDesEng |  | Trq_Nm | 0 | Nm
CoETS_trqUnFltLtdSet | -3276 | 3276 | -1 | Compensation torque of the accessories |  | Trq_Nm | 0 | Nm
CoETS_trqInrLtdPre_mp | -3276 | 3276 | -1 | inner set torque after limitation, before active surge damper |  | Trq_Nm | 0 | Nm
CoETS_trqUnFltSet | -3276 | 3276 | -1 | Compensation torque of "loss torque compensation" to bypass filter influences on the set path which is partly compensated |  | Trq_Nm | 0 | Nm
CoETS_trqInrLimSet | -3000 | 3000 | -1 | Limitation torque without the part of the speed governor |  | Trq_Nm | 0 | Nm
CoETS_trqInrDesNTC | -3276 | 3276 | -1 | Additional desired engine friction Nm |  | Trq_Nm | 0 | Nm

## MP
Name | Min | Max | Width | Description | Object Class | Typedef | DefaultValue | Unit
CoETS_trqInrLim | -3276 | 3276 | -1 | Limitation torque (inner engine torque) |  | Trq_Nm | 0 | Nm
CoETS_trqLlim_mp | -3276 | 3276 | -1 | Longitudinal limitation for inner engine torque |  | Trq_Nm | 0 | Nm

## CAL
Name | Min | Max | Width | Description | Object Class | Typedef | DefaultValue | Unit
CoETS_trqMaxOfsBrkDes_C | -3276 | 3276 | -1 | Max offset torque |  | Trq_Nm | 0 | Nm
CoETS_trqMinOfsBrkDes_C | -3276 | 3276 | -1 | Min offset torque |  | Trq_Nm | 0 | Nm

## FIX
Name | Value | Description | Object Class | Typedef | Unit
DCSOVRDSENGPRT_SY | 0 | Drag control system overrides engine protection |  | State_int32
ENGPRT_OVRDS_DCS | 1 | Drag control system overrides engine protection |  | State_int32
PTPRTOVRDSSPDGOV_SY | 0 | powertrain protection overrides speed control |  | State_int32
SPDGOV_OVRDS_PTPRT | 0 | powertrain protection overrides speed control |  | State_int32

## ReqSpec
General Description
本模块实现扭矩计算的功能，主要实现目标路径的内部扭矩计算功能，当前路径的内部限制扭矩计算功能，用于恒转速控制的限制扭矩计算功能，监控内部负扭矩请求状态的功能，先导路径的内部限制扭矩计算功能。
Requirement
Req1 | 目标路径的内部扭矩需求计算功能。 根据驾驶员的需求扭矩、曲轴端扭矩、转速控制需求扭矩和附件补偿扭矩信息计算最终得出对目标路径有影响的补偿扭矩CoETS_trqUnFltSet、低怠速限制扭矩CoETS_trqUnFltLtd、ASD之前的内部目标扭矩限值CoETS_trqInrLtd。
Req2 | 当前路径的内部扭矩限值计算功能。当前路径的内部扭矩CoETS_trqInrCurr由驾驶员需求扭矩PT_trqCrSCurr计算得到。当前驾驶员需求扭矩PT_trqCrSDes减去曲轴端最小扭矩RngMod_trqCrSMin后经过Delay and Ramp模块后转化为当前内部扭矩CoETS_trqInrCurrFast，CoETS_trqInrCurrFast始终大于等于0，CoETS_trqInrCurrFast加上附件补偿扭矩扭矩CoPT_trqDesCompEng后，如果滤波后的转速控制需求扭矩SpdGov_trqFlt为正，再加上SpdGov_trqFlt，经过EngDem_trqInrLim限制后输出为当前的内部扭矩CoETS_trqInrCurr，CoETS_trqInrCurr始终大于等于0。
Req3 | 用于恒转速控制的扭矩限值计算功能。车辆推进扭矩限值CoVMD_trqLLim除以传动比AccPed_rTrq加上传动系统损失扭矩PT_trqLos和轮端补偿扭矩CoVeh_trqDesCompVeh得到离合器端扭矩CoETS_trqLlim_mp，离合器端扭矩CoETS_trqLlim_mp减去曲轴端最小需求扭矩RngMod_trqCrSMin加上附件扭矩CoVeh_trqAcs得到发动机内部扭矩限值CoETS_trqLlim，发动机内部扭矩限值CoETS_trqLlim与外部扭矩请求允许减少的最大值CoETS_trqTSEAEngMax取两者最小值得到用于恒转速控制的扭矩限值CoETS_trqSpdGovLim。
Req4 | 监控内部负扭矩请求状态功能。由CoETS_stInrDesBrk状态字表征哪些原因导致内部扭矩减少。
Req5 | 先导路径的内部扭矩限值计算功能。在先导扭矩的传递路径中，在引入转速控制需求扭矩之前，由车辆相关功能计算出的目标扭矩PT_trqCrSLead减去离合器端最小需求扭矩RngMod_trqCrSMin，得到的差值再经过外部需求扭矩延迟和斜坡限制，转换为内部先导扭矩CoETS_trqInrLeadFast。如果DCSOVRDSENGPRT_SY==ENGPRT_OVRDS_DCS并且PTPRTOVRDSSPDGOV_SY==SPDGOV_OVRDS_PTPRT，直接输出EngDem_trqInrLimLead参与到内部先导扭矩CoETS_trqInrLead的运算中，CoETS_trqInrLead始终大于等于0

## FunctionReview
ReqNo.
Req1
Req2
Req3
Model Screenshot1
Model Screenshot2
Model Screenshot3

## InternalReview
Responsible for Review | WanT | Responsible for FD | WangZJ
Remarks | Q == question; E == Error; C == to be changed;I==information
Sheet | Influences | Change necessary | FD Comment
Note on A5: MDL：model INIT： initial M file IN/OUT/MP/CAL/FIX/ReqSpec： The sheet in this file.
Note on C5: refer Remarks