## IN
Name | Min | Max | Width | Description | Object Class | Typedef | Unit
CoEng_st |  |  | -1 | Engine coordinator state |  | Enum:EngState_conv
CoETS_trqInrLtd | -3000 | 3000 | -1 | inner torque set value after limitation, before AS |  | Trq_Nm | Nm
CoETS_trqUnFltLtd | -3276 | 3276 | -1 | Limited idle speed governor torque |  | Trq_Nm | Nm

## OUT
Name | Min | Max | Width | Description | Object Class | Typedef | DefaultValue | Unit
PthSet_stOvrRun | 0 | 1 | -1 | State of overrun detection (0: No overrun; 1: overrun) |  | boolean | 0

## MP
Name | Min | Max | Width | Description | Object Class | Typedef | DefaultValue | Unit

## CAL
Name | Min | Max | Width | Description | Object Class | Typedef | DefaultValue | Unit
PthSet_trqOvrRunThres_C | -3000 | 3276.7 | -1 | Torque threshold for overrun detection |  | Trq_Nm | 1 | Nm

## FIX
Name | Value | Description | Object Class | Typedef | Unit
TRQ_ZERO | 0 | torque to be 0 |  | Trq_Nm | Nm

## ReqSpec
General Description
本模块主要判断overrun状态判断。
Requirement
Req1 | 当满足以下条件，1&&2，则overrun状态有效（PthSet_stOvrRun为1），否则overrun状态无效（PthSet_stOvrRun为0）。 1）当发动机处于运行状态。 2）内部限制扭矩CoETS_trqInrLtd与怠速限制扭矩CoETS_trqUnFltLtd之和小于overrun设定扭矩PthSet_trqOvrRunThres_C。

## FunctionReview
ReqNo.
Req1
Req2
Req3
Model Screenshot1
Model Screenshot2
Model Screenshot3

## InternalReview
Responsible for Review | WanT | Responsible for FD | WangZJ
Remarks | Q == question; E == Error; C == to be changed;I==information
Sheet | Influences | Change necessary | FD Comment
Note on A5: MDL：model INIT： initial M file IN/OUT/MP/CAL/FIX/ReqSpec： The sheet in this file.
Note on C5: refer Remarks