## IN
Name | Min | Max | Width | Description | Object Class | Typedef | Unit
PT_bNoGrip | 0 | 1 | -1 | Grip reliable exclude |  | boolean
PT_rTrq | -100 | 100 | -1 | Powertrain torque ratio |  | TransRatio
CoETS_trqUnFltLtd | -3276 | 3276 | -1 | Limited idle speed governor torque |  | Trq_Nm | Nm
CoETS_trqInrLimSet | -3000 | 3000 | -1 | Limitation torque without the part of the speed governor |  | Trq_Nm | Nm
ASDrf_trqInrSet | -3000 | 3000 | -1 | ASD reference filter torque output |  | Trq_Nm | Nm
ASDdc_trq | -3000 | 3000 | -1 | ASD disturbance compensator torque output |  | Trq_Nm | Nm
CoEng_stShutOffPath | 0 | 65535 | -1 | Active shut-off paths resulting from active reversible,irreversible and afterrun shut-off paths |  | State_uint16
CoEng_st |  |  | -1 | Engine coordinator state |  | Enum:EngState_conv
StSys_trqStrt | -3000 | 3000 | -1 | Engine starting torque |  | Trq_Nm | Nm
PthSet_stOvrRun | 0 | 1 | -1 | State of overrun detection (0: No overrun; 1: overrun) |  | boolean
EngTrqPtd_trqLim | -3276 | 3276 | -1 | Set path torque limitation from ECU monitoring |  | Trq_Nm | Nm
EngTrqPtd_stPthLim | 0 | 255 | -1 | State of engine torque limitation from ECU monitoring |  | State_uint8
CoETS_stEngStopReq | 0 | 1 | -1 | Tbox Engine stop request |  | boolean
CoETS_stEngEmgcyRunReq | 0 | 1 | -1 | Tbox Engine emergency start request |  | boolean

## OUT
Name | Min | Max | Width | Description | Object Class | Typedef | DefaultValue | Unit
PthSet_trqInrSetSum | -3000 | 3276.7 | -1 | Sum of inner set torque |  | Trq_Nm | 0 | Nm
PthSet_stActvMonLim | 0 | 255 | -1 | State of monitoring limitation |  | State_uint8 | 0
PthSet_trqInrSet | -3000 | 3276.7 | -1 | Inner torque set value after monitoring limitation |  | Trq_Nm | 0 | Nm

## MP
Name | Min | Max | Width | Description | Object Class | Typedef | DefaultValue | Unit
PthSet_stDisable | 0 | 1 | -1 | Condition: overrun fuel cut-off |  | boolean | 0
PthSet_trqSetASDdc | -3000 | 3276.7 | -1 | Inner torque set value after first limitation |  | Trq_Nm | 0 | Nm
PthSet_trqInrSetNoMo | -3000 | 3276.7 | -1 | Inner torque set value before monitoring limitation |  | Trq_Nm | 0 | Nm
PthSet_trqBefPeakLim_mp | -3000 | 3276.7 | -1 | Maximum torque value before railpressure peak limiter |  | Trq_Nm | 0 | Nm
PthSet_tiSwtOff_mp | 0 | 65535 | -1 | Time for switch off after overrun detection |  | Debounce_ms | 0 | ms
PthSet_tiRmpStrt_mp | 0 | 65535 | -1 | Time after overrun detection for ramp start |  | Debounce_ms | 0 | ms
PthSet_dtrqRmpDwn_mp | -3000 | 3276.7 | -1 | Value for ramp negative slope |  | Trq_Nm_s | 0 | Nm/s
PthSet_trqRmp_mp | -3000 | 3276.7 | -1 | Ramp output torque of overrun shut off |  | Trq_Nm | 0 | Nm
PthSet_stRmp_mp | 0 | 1 | -1 | Ramp state for overrun shut off (0: inactive; 1: active) |  | boolean | 0
PthSet_trqInrSet_mp | -3000 | 3276.7 | -1 | PthSet: inner torque set value measure point |  | Trq_Nm | 0 | Nm
PthSet_trqLimOffs_mp | -3000 | 3276.7 | -1 | Limitation torque value with offset |  | Trq_Nm | 0 | Nm
PthSet_trqBefRmp_mp | -3000 | 3276.7 | -1 | Set torque after second limitation, before overrun shut off |  | Trq_Nm | 0 | Nm

## CAL
Name | Min | Max | Width | Description | Object Class | Typedef | DefaultValue | Unit
PthSet_trqOffs_C | -3000 | 3276.7 | -1 | Offset on limitation torque value to allow ASDdc to work |  | Trq_Nm | 10 | Nm
PthSet_tiSwtOffDfl_C | 0 | 65535 | -1 | Default time after overrun detection until switch off |  | Debounce_ms | 1000 | ms
PthSet_tiRmpStrtDfl_C | 0 | 65535 | -1 | Default time after overrun detection until ramp starts |  | Debounce_ms | 500 | ms
PthSet_dtrqRmpDwnDfl_C | -3000 | 3276.7 | -1 | Torque ramp negative slope |  | Trq_Nm_s | 100 | Nm/s
PthSet_dtrqRmpDwn_CUR | -3000 | 3276.7 | [6 1] | curve of ramp slope |  | Trq_Nm_s | [100 100 100 100 100 100] | Nm/s
PthSet_dtrqRmpDwn_CURX | -327 | 327 | 6 | axis of ramp slope |  | TransRatio | [0.7 1.1 1.7 2.5 3.5 4.5]
PthSet_tiSwtOff_CURX | -327 | 327 | 6 | axis of time before switchoff |  | TransRatio | [0.7 1.1 1.7 2.5 3.5 4.5]
PthSet_tiSwtOff_CUR | 0 | 65535 | [6 1] | curve of time before switchoff |  | Debounce_ms | [1000 1000 1000 1000 1000 1000] | ms
PthSet_tiRmpStrt_CURX | -327 | 327 | 6 | axis of time before start ramp |  | TransRatio | [0.7 1.1 1.7 2.5 3.5 4.5]
PthSet_tiRmpStrt_CUR | 0 | 65535 | [6 1] | curve of time before start ramp |  | Debounce_ms | [500 500 500 500 500 500] | ms

## FIX
Name | Value | Description | Object Class | Typedef | Unit
TRQ_ZERO | 0 | torque to be 0 |  | Trq_Nm | Nm

## ReqSpec
General Description
本模块主要将设定内部扭矩经过斜坡限制以及发动机扭矩保护限制后转换成设定路径的内部扭矩，并对扭矩进行监控限制功能，overrun关闭状态判断功能。
Requirement
Req1 | 斜坡限制前的扭矩计算功能。未包括转速控制扭矩需求的内部扭矩限值CoETS_trqInrLimSet加上扭矩补偿值PthSet_trqOffs_C得到内部限制扭矩PthSet_trqLimOffs_mp。经过ASD滤波后的扭矩ASDrf_trqInrSet减去ASD补偿扭矩ASDdc_trq得到ASD设定扭矩PthSet_trqSetASDdc。PthSet_trqLimOffs_mp与PthSet_trqSetASDdc两者取最小值加上怠速控制限制扭矩CoETS_trqUnFltLtd并与0取最大值得到经过轨压波动限制之前的扭矩限值PthSet_trqBefRmp_mp。
Req3 | overrun关闭状态判断功能。当检测到发动机处于overrun状态（PthSet_stOvrRun==1），内部目标扭矩PthSet_trqBefRmp_mp通过斜坡缓慢减少为0，减少的时间PthSet_tiRmpStrt_mp由传动比PT_rTrq查表PthSet_tiRmpStrt_CUR得到，斜坡的步长由动比PT_rTrq查表PthSet_dtrqRmpDwn_CUR得到。整个斜坡过程时间控制在PthSet_tiSwtOff_mp范围内，经过PthSet_tiSwtOff_mp时间后，不管扭矩过渡到0有没有完成，扭矩输出为0。如果此时未检测到档位结合，PT_bNoGrip = True，则PthSet_tiSwtOff_mp，PthSet_tiRmpStrt_mp和PthSet_dtrqRmpDwn_mp都由相应的标定量指定，经过时间PthSet_tiSwtOff_mp后，PthSet_stDisable==1，不管斜坡有无结束，PthSet_trqInrSetNoMo=0。overrun状态扭矩斜坡功能开始时，经过了一定的时间，斜坡过程已经结束（PthSet_stRmp_mp==1），取PthSet_trqRmp_mp与PthSet_trqBefRmp_mp两者较小值，再经过一定时间的监控，输出为PthSet_trqInrSetNoMo；如果斜坡过程未结束（PthSet_stRmp_mp==0），取PthSet_trqBefRmp_mp。
Req4 | 扭矩监控功能。未经限制的内部目标扭矩PthSet_trqInrSetNoMo不断累加输出PthSet_trqInrSetSum。当发动机处于启动状态时，内部目标限制扭矩PthSet_trqInrSet为启动扭矩StSys_trqStrt，否则按下述计算：如果EngTrqPtd模块有扭矩限制请求（EngTrqPtd_stPthLim==1），输出限制扭矩PthSet_trqInrSet为未经限制的内部目标扭矩PthSet_trqInrSetNoMo与监控层限制扭矩EngTrqPtd_trqLim最小值，如果此时PthSet_trqInrSetNoMo超过了限值EngTrqPtd_trqLim，监控状态PthSet_stActvMonLim.bit0=1，否则监控状态PthSet_stActvMonLim.bit0=0；反之，如果没有扭矩限制请求（EngTrqPtd_stPthLim==0），PthSet_trqInrSet等于PthSet_trqInrSetNoMo，PthSet_stActvMonLim.bit0=0。

## FunctionReview
ReqNo.
Req1
Req2
Req3
Model Screenshot1
Model Screenshot2
Model Screenshot3

## InternalReview
Responsible for Review | WanT | Responsible for FD | WangZJ
Remarks | Q == question; E == Error; C == to be changed;I==information
Sheet | Influences | Change necessary | FD Comment
Note on A5: MDL：model INIT： initial M file IN/OUT/MP/CAL/FIX/ReqSpec： The sheet in this file.
Note on C5: refer Remarks