## tc1
Testcase Info
Description | TrqLimErr子模块的功能：测试系统故障逐一故障和全部故障以及全部无故障情况下，输出扭矩EngDem_trqLimErr的情况，以及系统故障状态标志位的情况
Dependencies | Req1
CalChanges | EngDem_TrqLimCoord_tc1.m
CalChangesNote | 修改EngDem_trqLimErr2_CUR为[0 0 0 0 0 0 0 0 0 0 0 0 0 0 0 0 0 0 0 0 0 0 0 0 0]；修改EngDem_trqLimErr3_CUR为[100 100 100 100 100 100 100 100 100 100 100 100 100 100 100 100 100 100 100 100 100 100 100 100 100]；修改EngDem_trqLimErr4_CUR为[150 150 150 150 150 150 150 150 150 150 150 150 150 150 150 150 150 150 150 150 150 150 150 150 150]；修改EngDem_TrqLimErrRmpNeg_C为10
SampleTime | 0.01
Testcase data
Comments | Sequences | IN | IN | IN | IN | IN | IN | IN | IN | IN | IN | IN | IN | IN | IN | IN | OUT | OUT | OUT | OUT | OUT | OUT | OUT
| Time | Epm_nEng | Tra_trqDblClthEngMax | TCPrt_trqInrBstPrtLim | EngReq_trqLim | GlbDa_stTrqDem | EngReq_trqInrLimSmk | EngPrt_trqLim | DSM_bEngDemTrqLimErr1 | DSM_bEngDemTrqLimErr2 | DSM_bEngDemTrqLimErr3 | DSM_bEngDemTrqLimErr4 | ASMod_dvolPFltEG | PFltLd_resFlw | CoETS_trqNTCLim | CoVeh_trqPrfmLimDes | EngDem_trqLimErr | EngDem_trqLimPDiff | EngDem_trqInrLim | EngDem_stErr_mp | EngDem_facAdj | EngDem_trqInrLimLead | EngDem_trqInrLimSlow
Date Type |  | Type: EngSpeed_rpm | Type: Trq_Nm | Type: Trq_Nm | Type: Trq_Nm | Type: State_uint32 | Type: Trq_Nm | Type: Trq_Nm | Type: boolean | Type: boolean | Type: boolean | Type: boolean | Type: AirVol_m3_h | Type: FlowRes_kPa_m3_h | Type: Trq_Nm | Type: Trq_Nm | Type: Trq_Nm | Type: Trq_Nm | Type: Trq_Nm | Type: boolean | Type: Factor | Type: Trq_Nm | Type: Trq_Nm
[Optional] Interp. |  | Interp: previous | Interp: previous | Interp: previous | Interp: previous | Interp: previous | Interp: previous | Interp: previous | Interp: previous | Interp: previous | Interp: previous | Interp: previous | Interp: previous | Interp: previous | Interp: previous | Interp: previous | Interp: previous | Interp: previous | Interp: previous | Interp: previous | Interp: previous | Interp: previous | Interp: previous
[Optional] Phy.Unit |  | Unit: rpm | Unit: Nm | Unit: Nm | Unit: Nm |  | Unit: Nm | Unit: Nm |  |  |  |  | Unit: m^3/h | Unit: kPa/(m^3/h) | Unit: Nm | Unit: Nm | Unit: Nm | Unit: Nm | Unit: Nm |  |  | Unit: Nm | Unit: Nm
Initialization | 0 | 0 | 0 | 0 | 0 | 0 | 0 | 0 | 1 | 1 | 1 | 1 | 0 | 0 | 0 | 0 | 10 | 3000 | 0 | 0 | 1 | 0 | 0
测试EngDem_trqLimErr_mp斜率10每周期 | 0.01 | 0 | 0 | 0 | 0 | 0 | 0 | 0 | 1 | 1 | 1 | 1 | 0 | 0 | 0 | 0 | 20 | 3000 | 0 | 0 | 1 | 0 | 0
测试EngDem_trqLimErr_mp斜率10每周期 | 0.02 | 0 | 0 | 0 | 0 | 0 | 0 | 0 | 1 | 1 | 1 | 1 | 0 | 0 | 0 | 0 | 30 | 3000 | 0 | 0 | 1 | 0 | 0
测试EngDem_trqLimErr_mp斜率10每周期 | 0.03 | 0 | 0 | 0 | 0 | 0 | 0 | 0 | 1 | 1 | 1 | 1 | 0 | 0 | 0 | 0 | 40 | 3000 | 0 | 0 | 1 | 0 | 0
测试EngDem_trqLimErr_mp斜率10每周期 | 0.04 | 0 | 0 | 0 | 0 | 0 | 0 | 0 | 1 | 1 | 1 | 1 | 0 | 0 | 0 | 0 | 50 | 3000 | 0 | 0 | 1 | 0 | 0
测试EngDem_trqLimErr_mp斜率10每周期 | 0.05 | 0 | 0 | 0 | 0 | 0 | 0 | 0 | 1 | 1 | 1 | 1 | 0 | 0 | 0 | 0 | 60 | 3000 | 0 | 0 | 1 | 0 | 0
测试EngDem_trqLimErr_mp斜率10每周期 | 0.06 | 0 | 0 | 0 | 0 | 0 | 0 | 0 | 1 | 1 | 1 | 1 | 0 | 0 | 0 | 0 | 70 | 3000 | 0 | 0 | 1 | 0 | 0
测试EngDem_trqLimErr_mp斜率10每周期 | 0.07 | 0 | 0 | 0 | 0 | 0 | 0 | 0 | 1 | 1 | 1 | 1 | 0 | 0 | 0 | 0 | 80 | 3000 | 0 | 0 | 1 | 0 | 0
测试EngDem_trqLimErr_mp斜率10每周期 | 0.08 | 0 | 0 | 0 | 0 | 0 | 0 | 0 | 1 | 1 | 1 | 1 | 0 | 0 | 0 | 0 | 90 | 3000 | 0 | 0 | 1 | 0 | 0
测试EngDem_trqLimErr_mp斜率10每周期 | 0.09 | 0 | 0 | 0 | 0 | 0 | 0 | 0 | 1 | 1 | 1 | 1 | 0 | 0 | 0 | 0 | 100 | 3000 | 0 | 0 | 1 | 0 | 0
测试EngDem_trqLimErr_mp斜率10每周期 | 0.1 | 0 | 0 | 0 | 0 | 0 | 0 | 0 | 1 | 1 | 1 | 1 | 0 | 0 | 0 | 0 | 110 | 3000 | 0 | 0 | 1 | 0 | 0
DSM_bEngDemTrqLimErr1故障，EngDem_trqLimErr_mp斜率1每周期 | 0.11 | 0 | 0 | 0 | 0 | 0 | 0 | 0 | 0 | 1 | 1 | 1 | 0 | 0 | 0 | 0 | 120 | 3000 | 0 | 1 | 1 | 0 | 0
DSM_bEngDemTrqLimErr2故障 | 0.12 | 0 | 0 | 0 | 0 | 0 | 0 | 0 | 1 | 0 | 1 | 1 | 0 | 0 | 0 | 0 | 119 | 3000 | 0 | 1 | 1 | 0 | 0
DSM_bEngDemTrqLimErr3故障 | 0.13 | 0 | 0 | 0 | 0 | 0 | 0 | 0 | 1 | 1 | 0 | 1 | 0 | 0 | 0 | 0 | 118 | 3000 | 0 | 1 | 1 | 0 | 0
DSM_bEngDemTrqLimErr4故障 | 0.14 | 0 | 0 | 0 | 0 | 0 | 0 | 0 | 1 | 1 | 1 | 0 | 0 | 0 | 0 | 0 | 128 | 3000 | 0 | 1 | 1 | 0 | 0
DSM_bEngDemTrqLimErr故障全无效 | 0.15 | 0 | 0 | 0 | 0 | 0 | 0 | 0 | 1 | 1 | 1 | 1 | 0 | 0 | 0 | 0 | 138 | 3000 | 0 | 0 | 1 | 0 | 0

## tc2
Testcase Info
Description | 测试TrqLimMinCalc子模块的功能
Dependencies | Req2
CalChanges | EngDem_TrqLimCoord_tc2.m
CalChangesNote | 修改EngDem_RmpLimErrNeg_C为100，修改EngDem_RmpLimErrPos_C为100，修改EngDem_trqLimErr3_CUR为[100 100 100 100 100 100 100 100 100 100 100 100 100 100 100 100 100 100 100 100 100 100 100 100 100]
SampleTime | 0.01
Testcase data
Comments | Sequences | IN | IN | IN | IN | IN | IN | IN | IN | IN | IN | IN | IN | IN | IN | IN | OUT | OUT | OUT | OUT | OUT | OUT | OUT
| Time | Epm_nEng | Tra_trqDblClthEngMax | TCPrt_trqInrBstPrtLim | EngReq_trqLim | GlbDa_stTrqDem | EngReq_trqInrLimSmk | EngPrt_trqLim | DSM_bEngDemTrqLimErr1 | DSM_bEngDemTrqLimErr2 | DSM_bEngDemTrqLimErr3 | DSM_bEngDemTrqLimErr4 | ASMod_dvolPFltEG | PFltLd_resFlw | CoETS_trqNTCLim | CoVeh_trqPrfmLimDes | EngDem_trqLimErr | EngDem_trqLimPDiff | EngDem_trqInrLim | EngDem_stErr_mp | EngDem_facAdj | EngDem_trqInrLimLead | EngDem_trqInrLimSlow
Date Type |  | Type: EngSpeed_rpm | Type: Trq_Nm | Type: Trq_Nm | Type: Trq_Nm | Type: State_uint32 | Type: Trq_Nm | Type: Trq_Nm | Type: boolean | Type: boolean | Type: boolean | Type: boolean | Type: AirVol_m3_h | Type: FlowRes_kPa_m3_h | Type: Trq_Nm | Type: Trq_Nm | Type: Trq_Nm | Type: Trq_Nm | Type: Trq_Nm | Type: boolean | Type: Factor | Type: Trq_Nm | Type: Trq_Nm
[Optional] Interp. |  | Interp: previous | Interp: previous | Interp: previous | Interp: previous | Interp: previous | Interp: previous | Interp: previous | Interp: previous | Interp: previous | Interp: previous | Interp: previous | Interp: previous | Interp: previous | Interp: previous | Interp: previous | Interp: previous | Interp: previous | Interp: previous | Interp: previous | Interp: previous | Interp: previous | Interp: previous
[Optional] Phy.Unit |  | Unit: rpm | Unit: Nm | Unit: Nm | Unit: Nm |  | Unit: Nm | Unit: Nm |  |  |  |  | Unit: m^3/h | Unit: kPa/(m^3/h) | Unit: Nm | Unit: Nm | Unit: Nm | Unit: Nm | Unit: Nm |  |  | Unit: Nm | Unit: Nm
Initialization | 0 | 0 | 0 | 20 | 30 | 65536 | 0 | 1000 | 1 | 1 | 0 | 1 | 0 | 0 | 1000 | 10 | 10 | 3000 | 10 | 1 | 1 | 10 | 10
选择CoVeh_trqPfrmLimDes | 0.01 | 0 | 0 | 20 | 30 | 65536 | 0 | 1000 | 1 | 1 | 0 | 1 | 0 | 0 | 1000 | 10 | 20 | 3000 | 10 | 1 | 1 | 10 | 10
选择TCPrt_trqInrBstPrtLim | 0.02 | 0 | 0 | 20 | 40 | 65536 | 0 | 1000 | 1 | 1 | 0 | 1 | 0 | 0 | 1000 | 30 | 30 | 3000 | 20 | 1 | 1 | 20 | 20
选择TCPrt_trqInrBstPrtLim | 0.03 | 0 | 0 | 20 | 40 | 65536 | 0 | 1000 | 1 | 1 | 0 | 1 | 0 | 0 | 1000 | 30 | 40 | 3000 | 20 | 1 | 1 | 20 | 20
选择EngReq_trqLim | 0.04 | 0 | 0 | 50 | 30 | 65536 | 0 | 1000 | 1 | 1 | 0 | 1 | 0 | 0 | 1000 | 40 | 50 | 3000 | 30 | 1 | 1 | 30 | 30
选择EngReq_trqLim | 0.05 | 0 | 0 | 50 | 30 | 65536 | 0 | 1000 | 1 | 1 | 0 | 1 | 0 | 0 | 1000 | 40 | 60 | 3000 | 30 | 1 | 1 | 30 | 30

## tc3
Testcase Info
Description | 测试TrqLimCalc子模块的功能
Dependencies | Req3
CalChanges | EngDem_TrqLimCoord_tc3.m
CalChangesNote | 修改EngDem_trqLimPDiff_CUR为[10 10 10 10 10 10 10 10 10 10 10 10 10 10 10 10 10 10 10 10 10 10 10 10 10]，修改EngDem_RmpLimErrNeg_C为100，修改EngDem_RmpLimErrPos_C为100
SampleTime | 0.01
Testcase data
Comments | Sequences | IN | IN | IN | IN | IN | IN | IN | IN | IN | IN | IN | IN | IN | IN | IN | OUT | OUT | OUT | OUT | OUT | OUT | OUT
| Time | Epm_nEng | Tra_trqDblClthEngMax | TCPrt_trqInrBstPrtLim | EngReq_trqLim | GlbDa_stTrqDem | EngReq_trqInrLimSmk | EngPrt_trqLim | DSM_bEngDemTrqLimErr1 | DSM_bEngDemTrqLimErr2 | DSM_bEngDemTrqLimErr3 | DSM_bEngDemTrqLimErr4 | ASMod_dvolPFltEG | PFltLd_resFlw | CoETS_trqNTCLim | CoVeh_trqPrfmLimDes | EngDem_trqLimErr | EngDem_trqLimPDiff | EngDem_trqInrLim | EngDem_stErr_mp | EngDem_facAdj | EngDem_trqInrLimLead | EngDem_trqInrLimSlow
Date Type |  | Type: EngSpeed_rpm | Type: Trq_Nm | Type: Trq_Nm | Type: Trq_Nm | Type: State_uint32 | Type: Trq_Nm | Type: Trq_Nm | Type: boolean | Type: boolean | Type: boolean | Type: boolean | Type: AirVol_m3_h | Type: FlowRes_kPa_m3_h | Type: Trq_Nm | Type: Trq_Nm | Type: Trq_Nm | Type: Trq_Nm | Type: Trq_Nm | Type: boolean | Type: Factor | Type: Trq_Nm | Type: Trq_Nm
[Optional] Interp. |  | Interp: previous | Interp: previous | Interp: previous | Interp: previous | Interp: previous | Interp: previous | Interp: previous | Interp: previous | Interp: previous | Interp: previous | Interp: previous | Interp: previous | Interp: previous | Interp: previous | Interp: previous | Interp: previous | Interp: previous | Interp: previous | Interp: previous | Interp: previous | Interp: previous | Interp: previous
[Optional] Phy.Unit |  | Unit: rpm | Unit: Nm | Unit: Nm | Unit: Nm |  | Unit: Nm | Unit: Nm |  |  |  |  | Unit: m^3/h | Unit: kPa/(m^3/h) | Unit: Nm | Unit: Nm | Unit: Nm | Unit: Nm | Unit: Nm |  |  | Unit: Nm | Unit: Nm
Initialization | 0 | 0 | 1000 | 1000 | 5 | 65536 | 20 | 1000 | 1 | 0 | 1 | 1 | 0 | 0 | 100 | 1000 | 1000 | 10 | 3 | 1 | 1 | 3 | 3
GlbDa_stTrqDem.bit16==1 | 0.01 | 0 | 1000 | 1000 | 5 | 65536 | 20 | 1000 | 1 | 0 | 1 | 1 | 0 | 0 | 100 | 1000 | 1000 | 10 | 5 | 1 | 1 | 5 | 5
GlbDa_stTrqDem.bit16==1 | 0.02 | 0 | 1000 | 1000 | 5 | 65536 | 20 | 1000 | 1 | 0 | 1 | 1 | 0 | 0 | 2 | 1000 | 1000 | 10 | 2 | 1 | 1 | 2 | 2
GlbDa_stTrqDem==0，输出EngDem_trqLimPDiff | 0.03 | 0 | 1000 | 1000 | 1000 | 0 | 8 | 1000 | 1 | 0 | 1 | 1 | 50 | 0.2 | 100 | 1000 | 1000 | 10 | 8 | 1 | 1 | 8 | 8
GlbDa_stTrqDem==0，输出EngPrt_trqInrLimSmk | 0.04 | 0 | 1000 | 1000 | 1000 | 0 | 7 | 1000 | 1 | 0 | 1 | 1 | 50 | 0.2 | 100 | 1000 | 1000 | 10 | 7 | 1 | 1 | 7 | 7
GlbDa_stTrqDem==0，输出EngPrt_trqLim | 0.05 | 0 | 1000 | 1000 | 9 | 0 | 20 | 1000 | 1 | 0 | 1 | 1 | 50 | 0.2 | 100 | 1000 | 1000 | 10 | 9 | 1 | 1 | 9 | 9

## tc4
Testcase Info
Description | 测试TrqInrLimCalc子模块的功能
Dependencies | Req4
CalChanges | EngDem_TrqLimCoord_tc4.m
CalChangesNote | 修改EngDem_trqLimErr_CUR为[0 0 0 0 0 0 0 0 0 0 0 0 0 0 0 0 0 0 0 0 0 0 0 0 0]；修改EngDem_trqLimErr2_CUR为[0 0 0 0 0 0 0 0 0 0 0 0 0 0 0 0 0 0 0 0 0 0 0 0 0]；修改EngDem_trqLimErr3_CUR为[0 0 0 0 0 0 0 0 0 0 0 0 0 0 0 0 0 0 0 0 0 0 0 0 0]；修改EngDem_trqLimErr4_CUR为[0 0 0 0 0 0 0 0 0 0 0 0 0 0 0 0 0 0 0 0 0 0 0 0 0]；，修改EngDem_RmpLimErrNeg_C为100，修改EngDem_RmpLimErrPos_C为100
SampleTime | 0.01
Testcase data
Comments | Sequences | IN | IN | IN | IN | IN | IN | IN | IN | IN | IN | IN | IN | IN | IN | IN | OUT | OUT | OUT | OUT | OUT | OUT | OUT
| Time | Epm_nEng | Tra_trqDblClthEngMax | TCPrt_trqInrBstPrtLim | EngReq_trqLim | GlbDa_stTrqDem | EngReq_trqInrLimSmk | EngPrt_trqLim | DSM_bEngDemTrqLimErr1 | DSM_bEngDemTrqLimErr2 | DSM_bEngDemTrqLimErr3 | DSM_bEngDemTrqLimErr4 | ASMod_dvolPFltEG | PFltLd_resFlw | CoETS_trqNTCLim | CoVeh_trqPrfmLimDes | EngDem_trqLimErr | EngDem_trqLimPDiff | EngDem_trqInrLim | EngDem_stErr_mp | EngDem_facAdj | EngDem_trqInrLimLead | EngDem_trqInrLimSlow
Date Type |  | Type: EngSpeed_rpm | Type: Trq_Nm | Type: Trq_Nm | Type: Trq_Nm | Type: State_uint32 | Type: Trq_Nm | Type: Trq_Nm | Type: boolean | Type: boolean | Type: boolean | Type: boolean | Type: AirVol_m3_h | Type: FlowRes_kPa_m3_h | Type: Trq_Nm | Type: Trq_Nm | Type: Trq_Nm | Type: Trq_Nm | Type: Trq_Nm | Type: boolean | Type: Factor | Type: Trq_Nm | Type: Trq_Nm
[Optional] Interp. |  | Interp: previous | Interp: previous | Interp: previous | Interp: previous | Interp: previous | Interp: previous | Interp: previous | Interp: previous | Interp: previous | Interp: previous | Interp: previous | Interp: previous | Interp: previous | Interp: previous | Interp: previous | Interp: previous | Interp: previous | Interp: previous | Interp: previous | Interp: previous | Interp: previous | Interp: previous
[Optional] Phy.Unit |  | Unit: rpm | Unit: Nm | Unit: Nm | Unit: Nm |  | Unit: Nm | Unit: Nm |  |  |  |  | Unit: m^3/h | Unit: kPa/(m^3/h) | Unit: Nm | Unit: Nm | Unit: Nm | Unit: Nm | Unit: Nm |  |  | Unit: Nm | Unit: Nm
Initialization | 0 | 0 | 1000 | 1000 | 1000 | 65536 | 20 | 1000 | 1 | 1 | 1 | 1 | 0 | 0 | 1000 | 1000 | 1000 | 3000 | 10 | 0 | 1 | 10 | 10
EngDem_stErr_mp==0 | 0.01 | 0 | 1000 | 1000 | 1000 | 65536 | 20 | 1000 | 1 | 1 | 1 | 1 | 0 | 0 | 1000 | 1000 | 1000 | 3000 | 20 | 0 | 1 | 20 | 20
EngDem_stErr_mp==0，取到CoETS_trqNTCLim作为最小值 | 0.02 | 0 | 1000 | 1000 | 1000 | 65536 | 20 | 1000 | 1 | 1 | 1 | 1 | 0 | 0 | 1 | 1000 | 1000 | 3000 | 1 | 0 | 1 | 1 | 1
EngDem_stErr_mp==0，取到EngDem_trqLimSwt作为最小值 | 0.03 | 0 | 1000 | 1000 | 1000 | 65536 | 20 | 1000 | 1 | 1 | 1 | 1 | 0 | 0 | 1000 | 1000 | 1000 | 3000 | 40 | 0 | 1 | 40 | 40
EngDem_stErr_mp==1 | 0.04 | 0 | 50 | 0 | 0 | 65536 | 20 | 1000 | 0 | 1 | 1 | 1 | 0 | 0 | 1 | 0 | 50 | 3000 | 0 | 1 | 1 | 0 | 0