## tc1
Testcase Info
Description | 测试当EngPrt_swtLimCorType_C为OFF时，EngPrt_trqUnLim计算
Dependencies | Req1,2,3,4
CalChanges
CalChangesNote | EngPrt_numTrqLim_C=EngTempFldSel_conv.Coolant_Temperature; EngPrt_swtLimCorType_C.Value = Switch_conv.ON; EngPrt_swtTrq_C.Value = 0;
SampleTime | 0.01
Testcase data
Comments | Sequences | IN | IN | IN | IN | IN | IN | IN | IN | IN | IN | IN | OUT | OUT | OUT
| Time | Epm_nEng | EnvP_p | DSM_bEngPrtNLimErr | CEngDsT_t | Oil_tSwmp | EngDa_tEng | CnvSet_etaCurrRmp | CoETS_stTSEATrqSpdReq | T15_st | EISGov_nSetPLo | CoETS_nTSEASpdLim | EngPrt_trqLimMech | EngPrt_trqUnLim | EngPrt_trqNLim
Date Type |  | Type: EngSpeed_rpm | Type: AirPressure_kPa | Type: boolean | Type: Temp_deg | Type: Temp_deg | Type: Temp_deg | Type: TrqEta_Nm_mg_hub | Type: State_uint16 | Type: Enum:Switch_conv | Type: EngSpeed_rpm | Type: EngSpeed_rpm | Type: Trq_Nm | Type: Trq_Nm | Type: Trq_Nm
[Optional] Interp. |  | Interp: previous | Interp: previous | Interp: previous | Interp: previous | Interp: previous | Interp: previous | Interp: previous | Interp: previous | Interp: previous | Interp: previous | Interp: previous | Interp: previous | Interp: previous | Interp: previous
[Optional] Phy.Unit |  | Unit: rpm | Unit: kPa |  | Unit: deg | Unit: deg | Unit: deg | Unit: Nm/(mg/hub) |  |  | Unit: rpm | Unit: rpm | Unit: Nm | Unit: Nm | Unit: Nm
Initialization | 0 | 0 | 0 | 1 | 0 | 0 | 0 | 1 | 0 | OFF | 0 | 0 | 10 | 30 | 10
| 0.01 | 0 | 0 | 1 | 0 | 0 | 0 | 1 | 0 | OFF | 0 | 0 | 20 | 30 | 20
| 0.02 | 0 | 0 | 1 | 0 | 0 | 0 | 1 | 4 | OFF | 0 | 0 | 30 | 30 | 30
| 0.03 | 0 | 0 | 1 | 0 | 0 | 0 | 1 | 0 | ON | 200 | 200 | 30 | 30 | 30
| 0.04 | 0 | 0 | 0 | 0 | 0 | 0 | 1 | 0 | ON | 200 | 0 | 20 | 30 | 20
| 0.05 | 0 | 0 | 0 | 0 | 0 | 0 | 1 | 0 | ON | 0 | 200 | 20 | 30 | 20

## tc2
Testcase Info
Description
Dependencies
CalChanges
CalChangesNote | EngPrt_numTrqLim_C=EngTempFldSel_conv.Oil_Temperature; EngPrt_swtLimCorType_C.Value = Switch_conv.ON; EngPrt_swtTrq_C.Value = 1;
SampleTime | 0.01
Testcase data
Comments | Sequences | IN | IN | IN | IN | IN | IN | IN | IN | IN | IN | IN | OUT | OUT | OUT
| Time | Epm_nEng | EnvP_p | DSM_bEngPrtNLimErr | CEngDsT_t | Oil_tSwmp | EngDa_tEng | CnvSet_etaCurrRmp | CoETS_stTSEATrqSpdReq | T15_st | EISGov_nSetPLo | CoETS_nTSEASpdLim | EngPrt_trqLimMech | EngPrt_trqUnLim | EngPrt_trqNLim
Date Type |  | Type: EngSpeed_rpm | Type: AirPressure_kPa | Type: boolean | Type: Temp_deg | Type: Temp_deg | Type: Temp_deg | Type: TrqEta_Nm_mg_hub | Type: State_uint16 | Type: Enum:Switch_conv | Type: EngSpeed_rpm | Type: EngSpeed_rpm | Type: Trq_Nm | Type: Trq_Nm | Type: Trq_Nm
[Optional] Interp. |  | Interp: previous | Interp: previous | Interp: previous | Interp: previous | Interp: previous | Interp: previous | Interp: previous | Interp: previous | Interp: previous | Interp: previous | Interp: previous | Interp: previous | Interp: previous | Interp: previous
[Optional] Phy.Unit |  | Unit: rpm | Unit: kPa |  | Unit: deg | Unit: deg | Unit: deg | Unit: Nm/(mg/hub) |  |  | Unit: rpm | Unit: rpm | Unit: Nm | Unit: Nm | Unit: Nm
Initialization | 0 | 0 | 0 | 1 | 0 | 0 | 0 | 1 | 0 | OFF | 0 | 0 | 10 | 20 | 10
| 0.01 | 0 | 0 | 1 | 0 | 0 | 0 | 1 | 0 | OFF | 0 | 0 | 20 | 20 | 20
| 0.02 | 0 | 0 | 1 | 0 | 0 | 0 | 1 | 0 | OFF | 0 | 0 | 20 | 20 | 30

## tc3
Testcase Info
Description
Dependencies
CalChanges
CalChangesNote | EngPrt_numTrqLim_C=EngTempFldSel_conv.Eng_Temperature; EngPrt_swtLimCorType_C.Value = Switch_conv.OFF; EngPrt_swtTrq_C.Value = 2;
SampleTime | 0.01
Testcase data
Comments | Sequences | IN | IN | IN | IN | IN | IN | IN | IN | IN | IN | IN | OUT | OUT | OUT
| Time | Epm_nEng | EnvP_p | DSM_bEngPrtNLimErr | CEngDsT_t | Oil_tSwmp | EngDa_tEng | CoETS_stTSEATrqSpdReq | T15_st | EISGov_nSetPLo | CoETS_nTSEASpdLim | CnvSet_etaCurrRmp | EngPrt_trqLimMech | EngPrt_trqUnLim | EngPrt_trqNLim
Date Type |  | Type: EngSpeed_rpm | Type: AirPressure_kPa | Type: boolean | Type: Temp_deg | Type: Temp_deg | Type: Temp_deg | Type: State_uint16 | Type: Enum:Switch_conv | Type: EngSpeed_rpm | Type: EngSpeed_rpm | Type: TrqEta_Nm_mg_hub | Type: Trq_Nm | Type: Trq_Nm | Type: Trq_Nm
[Optional] Interp. |  | Interp: previous | Interp: previous | Interp: previous | Interp: previous | Interp: previous | Interp: previous | Interp: previous | Interp: previous | Interp: previous | Interp: previous | Interp: previous | Interp: previous | Interp: previous | Interp: previous
[Optional] Phy.Unit |  | Unit: rpm | Unit: kPa |  | Unit: deg | Unit: deg | Unit: deg |  |  | Unit: rpm | Unit: rpm | Unit: Nm/(mg/hub) | Unit: Nm | Unit: Nm | Unit: Nm
Initialization | 0 | 0 | 0 | 1 | 0 | 0 | 0 | 0 | OFF | 0 | 0 | 1 | 10 | 20 | 10

## tc4
Testcase Info
Description
Dependencies
CalChanges
CalChangesNote | EngPrt_numTrqLim_C=EngTempFldSel_conv.Eng_Temperature; EngPrt_swtLimCorType_C.Value = Switch_conv.OFF; EngPrt_swtTrq_C.Value = 2;
SampleTime | 0.01
Testcase data
Comments | Sequences | IN | IN | IN | IN | IN | IN | IN | IN | IN | IN | IN | OUT | OUT | OUT
| Time | Epm_nEng | EnvP_p | DSM_bEngPrtNLimErr | CEngDsT_t | Oil_tSwmp | EngDa_tEng | CnvSet_etaCurrRmp | CoETS_stTSEATrqSpdReq | T15_st | EISGov_nSetPLo | CoETS_nTSEASpdLim | EngPrt_trqLimMech | EngPrt_trqUnLim | EngPrt_trqNLim
Date Type |  | Type: EngSpeed_rpm | Type: AirPressure_kPa | Type: boolean | Type: Temp_deg | Type: Temp_deg | Type: Temp_deg | Type: TrqEta_Nm_mg_hub | Type: State_uint16 | Type: Enum:Switch_conv | Type: EngSpeed_rpm | Type: EngSpeed_rpm | Type: Trq_Nm | Type: Trq_Nm | Type: Trq_Nm
[Optional] Interp. |  | Interp: previous | Interp: previous | Interp: previous | Interp: previous | Interp: previous | Interp: previous | Interp: previous | Interp: previous | Interp: previous | Interp: previous | Interp: previous | Interp: previous | Interp: previous | Interp: previous
[Optional] Phy.Unit |  | Unit: rpm | Unit: kPa |  | Unit: deg | Unit: deg | Unit: deg | Unit: Nm/(mg/hub) |  |  | Unit: rpm | Unit: rpm | Unit: Nm | Unit: Nm | Unit: Nm
Initialization | 0 | 0 | 0 | 1 | 0 | 0 | 0 | 1 | 0 | OFF | 0 | 0 | 10 | 31 | 10