## IN
Name | Min | Max | Width | Description | Object Class | Typedef | Unit
Epm_nEng | 0 | 6000 | -1 | Engine speed |  | EngSpeed_rpm | rpm
EnvP_p | 0 | 3276 | -1 | Barometric pressure |  | AirPressure_kPa | kPa
DSM_bEngPrtNLimErr | 0 | 1 | -1 | Activation of additional engine speed limitation |  | boolean
CEngDsT_t | -200 | 200 | -1 | engine coolant temperature after filter |  | Temp_deg | deg
Oil_tSwmp | -50 | 200 | -1 | Oil temperature in oil sump |  | Temp_deg | deg
EngDa_tEng | -1000 | 1000 | -1 | Engine temperature |  | Temp_deg | deg
CnvSet_etaCurrRmp | -255 | 255 | -1 | Conversion efficiency corresponding to CnvSet_qSet |  | TrqEta_Nm_mg_hub | Nm/(mg/hub)
CoETS_stTSEATrqSpdReq | 0 | 65535 | -1 | Status of information about torque and speed intervention |  | State_uint16
T15_st |  |  | -1 | Terminal 15 status after debouncing |  | Enum:Switch_conv
EISGov_nSetPLo | 0 | 6000 | -1 | Lower limit of the speed interval (set point speed) of the EISGov |  | EngSpeed_rpm | rpm
CoETS_nTSEASpdLim | 0 | 6000 | -1 | The engine speed limitation requested from TSC1 CAN messages. This engine speed limit is given to the speed governor |  | EngSpeed_rpm | rpm

## OUT
Name | Min | Max | Width | Description | Object Class | Typedef | DefaultValue | Unit
EngPrt_trqLimMech | -3276.8 | 3276.7 | -1 | Resulting limiting torque for engine mechanics protection (inner engine torque) |  | Trq_Nm | 0 | Nm
EngPrt_trqUnLim | -3276.8 | 3276.7 | -1 | Enabled torque from the maximum power manager |  | Trq_Nm | 0 | Nm
EngPrt_trqNLim | -3276.8 | 3276.7 | -1 | Limiting torque for protection from excessive engine speed |  | Trq_Nm | 0 | Nm

## MP
Name | Min | Max | Width | Description | Object Class | Typedef | DefaultValue | Unit
EngPrt_trqLimEngTempCor_mp | -3276.8 | 3276.7 | -1 | Engine Protection based on Engine temperature and Engine Speed |  | Trq_Nm | 0 | Nm
EngPrt_trqLimAPSCor_mp | -3276.8 | 3276.7 | -1 | Torque limitation correction factor based on atmospheric pressure for engine protection |  | Trq_Nm | 0 | Nm
EngPrt_facTrqLimCor_mp | -10 | 10 | -1 | Env pressure and Engine Temperature Correction value for Torque Limitation |  | Factor | 0
EngPrt_trqLimCor_mp | -3276.8 | 3276.7 | -1 | Torque correction based on Env Pressure or Engine Temperature field |  | Trq_Nm | 0 | Nm
EngPrt_trqLimCorVal_mp | -3276.8 | 3276.7 | -1 | Torque correction based on Env Pressure or Engine Temperature field multiplied by a factor |  | Trq_Nm | 0 | Nm
EngPrt_qLim_mp | -319 | 319 | -1 | Limitation quantity to protection from excessive torque (Application of the limitation as Injection quantity) |  | FuelMass_mg_hub | 0 | mg/hub

## CAL
Name | Min | Max | Width | Description | Object Class | Typedef | DefaultValue | Unit
EngPrt_swtLimCorType_C |  |  | -1 | Application parameter to determine the torque correction factor |  | Enum:Switch_conv | Switch_conv.OFF
EngPrt_RmpLimNErrPos_C | -1000 | 1000 | -1 | Positive (.Pos_C) resp. ramp gradient between engine speed limitation curves |  | Trq_Nm_s | 10 | Nm/s
EngPrt_RmpLimNErrNeg_C | -1000 | 1000 | -1 | negative (.Neg_C) ramp gradient between engine speed limitation curves |  | Trq_Nm_s | 10 | Nm/s
EngPrt_trqLim_CURX | 0 | 6000 | 25 | Epm_nEng |  | EngSpeed_rpm | [500 800 1000 1200 1400 1600 1800 1900 2000 2200 2400 2600 2700 2800 3000 3100 3200 3350 3475 3600] | rpm
EngPrt_trqLim_CUR | -3276.8 | 3276.7 | 25 | Curve for torque limitation (according to application inner or outer engine torque) |  | Trq_Nm | [250 212.04 192.51 214.83 231.011999999999 231.57 233.243999999999 234.36 236.033999999999 236.591999999999 242.73 239.94 217.5 175.8 30.4 0 0 0 0 0] | Nm
EngPrt_trqNLimSpr_CUR | -3276.8 | 3276.7 | 25 | Curve for for engine speed limitation in case of system errors (as limitation torque) |  | Trq_Nm | [300 300 300 300 300 300 300 300 300 300 300 300 300 300 300 300 300 300 300 300] | Nm
EngPrt_trqNLimSpr_CURX | 0 | 6000 | 25 | Epm_nEng |  | EngSpeed_rpm | [0 250 500 800 1000 1250 1400 1600 1800 2000 2200 2400 2500 2600 2700 2800 2900 3000 4750 5000] | rpm
EngPrt_trqNLim_CUR | -3276.8 | 3276.7 | 25 | Curve for normal engine speed limitation (inner engine torque) |  | Trq_Nm | [400 400 400 400 400 400 400 400 400 400 400 400 400 400 400 400 400 400 400 400] | Nm
EngPrt_trqNLim_CURX | 0 | 6000 | 25 | Epm_nEng |  | EngSpeed_rpm | [0 250 500 750 1000 1250 1500 1750 2250 2500 2750 3000 3250 3500 3750 4000 4250 4500 4750 5000] | rpm
EngPrt_trqLimEngTempCor_MAP | -3276.8 | 3276.7 | [16,16] | Engine Protection based on Engine temperature and Engine Speed |  | Trq_Nm | [0 0 0 0 0 0 0 0 0 0 0 0 0 0 0 0;0 0 0 0 0 0 0 0 0 0 0 0 0 0 0 0;0 0 0 0 0 0 0 0 0 0 0 0 0 0 0 0;0 0 0 0 0 0 0 0 0 0 0 0 0 0 0 0;0 0 0 0 0 0 0 0 0 0 0 0 0 0 0 0;0 0 0 0 0 0 0 0 0 0 0 0 0 0 0 0;0 0 0 0 0 0 0 0 0 0 0 0 0 0 0 0;0 0 0 0 0 0 0 0 0 0 0 0 0 0 0 0;0 0 0 0 0 0 0 0 0 0 0 0 0 0 0 0;0 0 0 0 0 0 0 0 0 0 0 0 0 0 0 0;0 0 0 0 0 0 0 0 0 0 0 0 0 0 0 0;0 0 0 0 0 0 0 0 0 0 0 0 0 0 0 0;0 0 0 0 0 0 0 0 0 0 0 0 0 0 0 0;0 0 0 0 0 0 0 0 0 0 0 0 0 0 0 0;0 0 0 0 0 0 0 0 0 0 0 0 0 0 0 0;0 0 0 0 0 0 0 0 0 0 0 0 0 0 0 0] | Nm
EngPrt_trqLimEngTempCor_MAPY | -3000 | 3000 | 16 | EngPrt_tTrqLim_mp |  | Temp_deg | [-50 -35 -20 -5 0 15 25 30 45 60 75 90 105 120 130 150] | deg
EngPrt_trqLimEngTempCor_MAPX | 0 | 6000 | 16 | Epm_nEng |  | EngSpeed_rpm | [0 250 500 750 1000 1250 1500 3750 4000 4250 4500 4750 5000 5250 5500 6000] | rpm
EngPrt_trqLimAPSCor_MAP | -3276.8 | 3276.7 | [16,16] | Torque limitation correction factor based on atmospheric pressure for engine |  | Trq_Nm | [0 0 0 0 0 0 0 0 0 0 0 0 0 0 0 0;0 0 0 0 0 0 0 0 0 0 0 0 0 0 0 0;0 0 0 0 0 0 0 0 0 0 0 0 0 0 0 0;0 0 0 0 0 0 0 0 0 0 0 0 0 0 0 0;0 0 0 0 0 0 0 0 0 0 0 0 0 0 0 0;0 0 0 0 0 0 0 0 0 0 0 0 0 0 0 0;0 0 0 0 0 0 0 0 0 0 0 0 0 0 0 0;0 0 0 0 0 0 0 0 0 0 0 0 0 0 0 0;0 0 0 0 0 0 0 0 0 0 0 0 0 0 0 0;0 0 0 0 0 0 0 0 0 0 0 0 0 0 0 0;0 0 0 0 0 0 0 0 0 0 0 0 0 0 0 0;0 0 0 0 0 0 0 0 0 0 0 0 0 0 0 0;0 0 0 0 0 0 0 0 0 0 0 0 0 0 0 0;0 0 0 0 0 0 0 0 0 0 0 0 0 0 0 0;0 0 0 0 0 0 0 0 0 0 0 0 0 0 0 0;0 0 0 0 0 0 0 0 0 0 0 0 0 0 0 0] | Nm
EngPrt_trqLimAPSCor_MAPY | 0 | 500 | 16 | EnvP_p |  | AirPressure_kPa | [0 20 40 60 80 100 120 140 160 180 200 220 240 280 320 350] | kPa
EngPrt_trqLimAPSCor_MAPX | 0 | 6000 | 16 | Epm_nEng |  | EngSpeed_rpm | [0 250 500 750 1000 1250 1500 3750 4000 4250 4500 4750 5000 5250 5500 6000] | rpm
EngPrt_facTrqLimCor_MAP | -10 | 10 | [16,16] | Env pressure and Engine Temperature Correction value for Torque Limitation |  | Factor | [1 1 1 1 1 1 1 1 1 1 1 1 1 1 1 1;1 1 1 1 1 1 1 1 1 1 1 1 1 1 1 1;1 1 1 1 1 1 1 1 1 1 1 1 1 1 1 1;1 1 1 1 1 1 1 1 1 1 1 1 1 1 1 1;1 1 1 1 1 1 1 1 1 1 1 1 1 1 1 1;1 1 1 1 1 1 1 1 1 1 1 1 1 1 1 1;1 1 1 1 1 1 1 1 1 1 1 1 1 1 1 1;1 1 1 1 1 1 1 1 1 1 1 1 1 1 1 1;1 1 1 1 1 1 1 1 1 1 1 1 1 1 1 1;1 1 1 1 1 1 1 1 1 1 1 1 1 1 1 1;1 1 1 1 1 1 1 1 1 1 1 1 1 1 1 1;1 1 1 1 1 1 1 1 1 1 1 1 1 1 1 1;1 1 1 1 1 1 1 1 1 1 1 1 1 1 1 1;1 1 1 1 1 1 1 1 1 1 1 1 1 1 1 1;1 1 1 1 1 1 1 1 1 1 1 1 1 1 1 1;1 1 1 1 1 1 1 1 1 1 1 1 1 1 1 1]
EngPrt_facTrqLimCor_MAPY | 0 | 500 | 16 | EnvP_p |  | AirPressure_kPa | [0 20 40 60 80 100 110 120 140 160 180 200 220 280 320 350] | kPa
EngPrt_facTrqLimCor_MAPX | -3000 | 3000 | 16 | EngPrt_tTrqLim_mp |  | Temp_deg | [-50 -35 -20 -5 0 15 30 45 60 75 90 105 120 130 140 150] | deg
EngPrt_numTrqLim_C |  |  | -1 | 0-->CoolantTemperature,1-->OilTemperature,2-->EngDa_tEng |  | Enum:EngTempFldSel_conv | EngTempFldSel_conv.Coolant_Temperature
EngPrt_qLim_CUR | -319 | 319 | 25 | Curve for normal engine speed limitation (Injection quantity) |  | FuelMass_mg_hub | linspace(50,50,25) | mg/hub
EngPrt_qLim_CURX | 0 | 6000 | 25 | Epm_nEng |  | EngSpeed_rpm | linspace(100,6000,25) | rpm
EngPrt_swtTrq_C | 0 | 2 | -1 | Switch for chosing kind of torque limitation |  | State_uint8 | 0
EngPrt_facEngSPOffset_CUR | 0 | 1 | 10 | Curve for Engsp limation |  | Factor | linspace(1,0,10)
EngPrt_facEngSPOffset_CURX | -1000 | 1000 | 10 | EngSp offset |  | EngSpeed_rpm | linspace(-100,100,10) | rpm
EngPrt_nEngSplimRmpSlopePos_C | -12000 | 12000 | -1 | slope if the ramp has to be increased |  | EngSpeed_rpm_s | 200 | rpm/s
EngPrt_nEngSplimRmpSlopeNeg_C | -12000 | 12000 | -1 | slope if the ramp has to be decreased |  | EngSpeed_rpm_s | 200 | rpm/s
EngPrt_nEngSplimOffset_C | 0 | 1000 | -1 | engine speed offset |  | EngSpeed_rpm | 100 | rpm

## FIX
Name | Value | Description | Object Class | Typedef | Unit

## ReqSpec
General Description
EngPrt_PrtLimMech模块的主要功能是计算发动机机械保护限制扭矩，防止发动机过载。（机械保护分为超扭保护和超速保护）
Requirement
Req1 | 超扭保护限制扭矩EngPrt_trqUnlim计算： 由输入信号发动机转速信号Epm_nEng在限制扭矩曲线EngPrt_trqLim_CUR中插值得到超扭保护的限制扭矩基础值，基础值加上低温高海拔时的扭矩修正值EngPrt_trqLimCorVal_mp（发动机温度修正+大气压力修正）得到超扭保护的限制扭矩EngPrt_trqUnlim，其中修正值EngPrt_trqLimCorVal_mp的计算见Req2。
Req2 | 超扭保护的限制扭矩修正值EngPrt_trqLimCorVal_mp计算 由标定量EngPrt_numTrqLim_C的值在温度域中选择输入的温度信号，该温度值分别与转速Epm_nEng和环境压力EnvP_p在修正扭矩脉谱EngPrt_trqLimEngTempCor_MAP和EngPrt_trqLimAPSCor_MAP中插值得到发动机转速与温度限制的扭矩EngPrt_trqLimEngTempCor_mp和环境压力限制扭矩EngPrt_trqLimAPSCor_mp。同时该温度与环境压力EnvP_p插值脉谱EngPrt_facTrqLimCor_MAP得到修正因子。 当标定量EngPrt_swtLimCorType_C等于‘on’时，取发动机转速与温度限制的扭矩EngPrt_trqLimEngTempCor_mp和环境压力限制扭矩EngPrt_trqLimAPSCor_mp中较大的值乘以修正因子EngPrt_facTrqLimCor_MAP得到超扭保护的限制扭矩修正值EngPrt_trqLimCorVal_mp；否则超扭保护的限制扭矩修正值EngPrt_trqLimCorVal_mp等于EngPrt_trqLimEngTempCor_mp加上EngPrt_trqLimAPSCor_mp后乘以修正因子EngPrt_facTrqLimCor_mp。
Req3 | 超速保护限制扭矩EngPrt_trqNLim计算： 当出现系统故障（DSM_bEngPrtNLimErr==0）时，输出的超速限制扭矩EngPrt_trqNLim为替代值（由输入的发动机转速信号Epm_nEng插值替代扭矩曲线EngPrt_trqNLim_CUR得到）；正常情况下，输出的超速限制扭矩由转速信号插值超速限制扭矩曲线EngPrt_trqNLim_CUR获得；通过斜坡功能实现替代值与正常值之间的平滑过渡，且替代值不超过当前工况下的正常值。
Req4 | 机械保护的限制扭矩EngPrt_trqLimMech计算： 最终输出机械保护的限制扭矩EngPrt_trqLimMech等于Req1中计算的超扭保护限制扭矩与Req2中计算的超速保护制扭矩中较小的值。

## FunctionReview
ReqNo.
Req1
Req2
Req3
Model Screenshot1
Model Screenshot2
Model Screenshot3

## InternalReview
Responsible for Review | WanT | Responsible for FD | WangZJ
Remarks | Q == question; E == Error; C == to be changed;I==information
Sheet | Influences | Change necessary | FD Comment
Note on A5: MDL：model INIT： initial M file IN/OUT/MP/CAL/FIX/ReqSpec： The sheet in this file.
Note on C5: refer Remarks