## IN
Name | Min | Max | Width | Description | Object Class | Typedef | Unit
PTOSwt_st | 0 | 255 | -1 | Power Take-off switch current state for a specific input voltage |  | State_uint8
Epm_nEng | 0 | 6000 | -1 | Engine speed |  | EngSpeed_rpm | rpm
EngPrt_trqUnLim | -3276.8 | 3276.7 | -1 | Enabled torque from the maximum power manager |  | Trq_Nm | Nm

## OUT
Name | Min | Max | Width | Description | Object Class | Typedef | DefaultValue | Unit
EngPrt_trqLimPTO | -3276.8 | 3276.7 | -1 | Torque limitation value from PTO state |  | Trq_Nm | 0 | Nm

## MP
Name | Min | Max | Width | Description | Object Class | Typedef | DefaultValue | Unit
EngPrt_facPTOLim_mp | -10 | 10 | -1 | limitation factor calculate from PTO switch |  | Factor | 0

## CAL
Name | Min | Max | Width | Description | Object Class | Typedef | DefaultValue | Unit
EngPrt_facPTOLim0_CUR | -10 | 10 | 25 | Curve for PTO switch 0 limitation factor |  | Factor | [1 1 1 1 1 1 1 1 1 1 1 1 1 1 1 1 1 1 1 1 1 1 1 1 1]
EngPrt_facPTOLim0_CURX | 0 | 6000 | 25 | Engine speed |  | EngSpeed_rpm | [600 700 800 900 1000 1100 1200 1300 1400 1500 1600 1700 1800 1900 2000 2100 2200 2300 2400 2500 2600 2700 2800 2900 3000] | rpm
EngPrt_facPTOLim1_CUR | -10 | 10 | 25 | Curve for PTO switch 1 limitation factor |  | Factor | [0.9 0.9 0.9 0.9 0.9 0.9 0.9 0.9 0.9 0.9 0.9 0.9 0.9 0.9 0.9 0.9 0.9 0.9 0.9 0.9 0.9 0.9 0.9 0.9 0.9]
EngPrt_facPTOLim1_CURX | 0 | 6000 | 25 | Engine speed |  | EngSpeed_rpm | [600 700 800 900 1000 1100 1200 1300 1400 1500 1600 1700 1800 1900 2000 2100 2200 2300 2400 2500 2600 2700 2800 2900 3000] | rpm
EngPrt_facPTOLim2_CUR | -10 | 10 | 25 | Curve for PTO switch 2 limitation factor |  | Factor | [0.75 0.75 0.75 0.75 0.75 0.75 0.75 0.75 0.75 0.75 0.75 0.75 0.75 0.75 0.75 0.75 0.75 0.75 0.75 0.75 0.75 0.75 0.75 0.75 0.75]
EngPrt_facPTOLim2_CURX | 0 | 6000 | 25 | Engine speed |  | EngSpeed_rpm | [600 700 800 900 1000 1100 1200 1300 1400 1500 1600 1700 1800 1900 2000 2100 2200 2300 2400 2500 2600 2700 2800 2900 3000] | rpm
EngPrt_facPTOLim3_CUR | -10 | 10 | 25 | Curve for PTO switch 3 limitation factor |  | Factor | [0.5 0.5 0.5 0.5 0.5 0.5 0.5 0.5 0.5 0.5 0.5 0.5 0.5 0.5 0.5 0.5 0.5 0.5 0.5 0.5 0.5 0.5 0.5 0.5 0.5]
EngPrt_facPTOLim3_CURX | 0 | 6000 | 25 | Engine speed |  | EngSpeed_rpm | [600 700 800 900 1000 1100 1200 1300 1400 1500 1600 1700 1800 1900 2000 2100 2200 2300 2400 2500 2600 2700 2800 2900 3000] | rpm
EngPrt_facPTOLim4_CUR | -10 | 10 | 25 | Curve for PTO switch 4 limitation factor |  | Factor | [0.25 0.25 0.25 0.25 0.25 0.25 0.25 0.25 0.25 0.25 0.25 0.25 0.25 0.25 0.25 0.25 0.25 0.25 0.25 0.25 0.25 0.25 0.25 0.25 0.25 ]
EngPrt_facPTOLim4_CURX | 0 | 6000 | 25 | Engine speed |  | EngSpeed_rpm | [600 700 800 900 1000 1100 1200 1300 1400 1500 1600 1700 1800 1900 2000 2100 2200 2300 2400 2500 2600 2700 2800 2900 3000] | rpm

## FIX
Name | Value | Description | Object Class | Typedef | Unit

## ReqSpec
General Description
EngPrt_TrqLimPTO模块的主要功能是根据PTO多态开关的不同档位计算不同的扭矩来限制发动机动力输出。
Requirement
Req1 | 若PTO开关状态PTOSwt_st的值等于0，则根据发动机转速查表EngPrt_facPTOLim0_CUR得到相应的限制系数赋给系数EngPrt_facPTOLim_mp； 若PTO开关状态PTOSwt_st的值等于1，则根据发动机转速查表EngPrt_facPTOLim1_CUR得到相应的限制系数赋给系数EngPrt_facPTOLim_mp； 若PTO开关状态PTOSwt_st的值等于2，则根据发动机转速查表EngPrt_facPTOLim2_CUR得到相应的限制系数赋给系数EngPrt_facPTOLim_mp； 若PTO开关状态PTOSwt_st的值等于3，则根据发动机转速查表EngPrt_facPTOLim3_CUR得到相应的限制系数赋给系数EngPrt_facPTOLim_mp； 若PTO开关状态PTOSwt_st的值等于4，则根据发动机转速查表EngPrt_facPTOLim4_CUR得到相应的限制系数赋给系数EngPrt_facPTOLim_mp。
Req2 | 发动机外特性扭矩EngPrt_trqUnlim乘以来自Req1的限制系数EngPrt_facPTOLim_mp得到PTO各档位的限制扭矩。

## FunctionReview
ReqNo.
Req1
Model Screenshot1

## InternalReview
Responsible for Review | WanT | Responsible for FD | WangZJ
Remarks | Q == question; E == Error; C == to be changed;I==information
Sheet | Influences | Change necessary | FD Comment
Note on A5: MDL：model INIT： initial M file IN/OUT/MP/CAL/FIX/ReqSpec： The sheet in this file.
Note on C5: refer Remarks