## tc1
Testcase Info
Description | 测试烟度限制扭矩计算
Dependencies | Req1,2,3,4
CalChanges | EngReq_SmkLimCalc_tc1.m
CalChangesNote | 修改EngReq_nSlpLimMin_C为4000，修改EngReq_SlpLimPos_C为10，修改EngReq_SlpLimNeg_C为10
SampleTime | 0.01
Testcase data
Comments | Sequences | IN | IN | IN | IN | IN | IN | IN | OUT | OUT | OUT | OUT
| Time | Air_tIntkVUs | Air_pIntkVUs | Epm_nEng | AFS_mAirPerCyl | EnvP_p | CnvSet_etaCurrRmp | SmkLim_qLimSmk | EngReq_trqInrLimSmkPrs | EngReq_trqInrLimSmk | EngReq_trqInrLimSmkSlow | AFS_mAirPerCylFlt
Date Type |  | Type: Temp_deg | Type: AirPressure_kPa | Type: EngSpeed_rpm | Type: AirMass_mg_hub | Type: AirPressure_kPa | Type: TrqEta_Nm_mg_hub | Type: FuelMass_mg_hub | Type: Trq_Nm | Type: Trq_Nm | Type: Trq_Nm | Type: AirMass_mg_hub
[Optional] Interp. |  | Interp: previous | Interp: previous | Interp: previous | Interp: previous | Interp: previous | Interp: previous | Interp: previous | Interp: previous | Interp: previous | Interp: previous | Interp: previous
[Optional] Phy.Unit |  | Unit: deg | Unit: kPa | Unit: rpm | Unit: mg/hub | Unit: kPa | Unit: Nm/(mg/hub) | Unit: mg/hub | Unit: Nm | Unit: Nm | Unit: Nm | Unit: mg/hub
Initialization | 0 | 10 | 0 | 0 | 0 | 0 | 0 | 0 | 260 | 260 | 260 | 0
| 0.01 | 20 | 20 | 1000 | 0 | 0 | 0 | 0 | 228.7891 | 228.7891 | 228.7891 | 0
| 0.02 | 30 | 80 | 2000 | 0 | 0 | 0 | 0 | 266.0938 | 266.0938 | 266.0938 | 0
| 0.03 | 40 | 140 | 4000 | 0 | 0 | 0 | 0 | 312.2266 | 312.2266 | 312.2266 | 0
转速大于阈值 | 0.04 | 50 | 140 | 4800 | 0 | 0 | 0 | 0 | 307.7734 | 312.1266 | 312.1266 | 0
| 0.05 | 60 | 140 | 4800 | 0 | 0 | 0 | 0 | 307.7734 | 312.0266 | 312.0266 | 0
转速小于阈值 | 0.06 | 70 | 140 | 3000 | 0 | 0 | 0 | 0 | 333.75 | 333.75 | 333.75 | 0
| 0.07 | 80 | 80 | 3000 | 0 | 0 | 0 | 0 | 285.7422 | 285.7422 | 285.7422 | 0
| 0.08 | 90 | 140 | 4800 | 0 | 0 | 0 | 0 | 307.7734 | 285.8422 | 285.8422 | 0
| 0.09 | 100 | 140 | 4800 | 0 | 0 | 0 | 0 | 307.7734 | 285.9422 | 285.9422 | 0

## tc2
Testcase Info
Description
Dependencies
CalChanges | EngReq_SmkLimCalc_tc2.m
CalChangesNote
SampleTime | 0.01
Testcase data
Comments | Sequences | IN | IN | IN | IN | IN | IN | IN | OUT | OUT | OUT | OUT
| Time | Air_tIntkVUs | Air_pIntkVUs | Epm_nEng | AFS_mAirPerCyl | EnvP_p | CnvSet_etaCurrRmp | SmkLim_qLimSmk | EngReq_trqInrLimSmkPrs | EngReq_trqInrLimSmk | EngReq_trqInrLimSmkSlow | AFS_mAirPerCylFlt
Date Type |  | Type: Temp_deg | Type: AirPressure_kPa | Type: EngSpeed_rpm | Type: AirMass_mg_hub | Type: AirPressure_kPa | Type: TrqEta_Nm_mg_hub | Type: FuelMass_mg_hub | Type: Trq_Nm | Type: Trq_Nm | Type: Trq_Nm | Type: AirMass_mg_hub
[Optional] Interp. |  | Interp: previous | Interp: previous | Interp: previous | Interp: previous | Interp: previous | Interp: previous | Interp: previous | Interp: previous | Interp: previous | Interp: previous | Interp: previous
[Optional] Phy.Unit |  | Unit: deg | Unit: kPa | Unit: rpm | Unit: mg/hub | Unit: kPa | Unit: Nm/(mg/hub) | Unit: mg/hub | Unit: Nm | Unit: Nm | Unit: Nm | Unit: mg/hub
Initialization | 0 | 0 | 0 | 0 | 0 | 0 | 20 | 100 | 2000 | 2000 | 2000 | 0

## tc3
Testcase Info
Description
Dependencies
CalChanges | EngReq_SmkLimCalc_tc3.m
CalChangesNote
SampleTime | 0.01
Testcase data
Comments | Sequences | IN | IN | IN | IN | IN | IN | IN | OUT | OUT | OUT | OUT
| Time | Air_tIntkVUs | Air_pIntkVUs | Epm_nEng | AFS_mAirPerCyl | EnvP_p | CnvSet_etaCurrRmp | SmkLim_qLimSmk | EngReq_trqInrLimSmkPrs | EngReq_trqInrLimSmk | EngReq_trqInrLimSmkSlow | AFS_mAirPerCylFlt
Date Type |  | Type: Temp_deg | Type: AirPressure_kPa | Type: EngSpeed_rpm | Type: AirMass_mg_hub | Type: AirPressure_kPa | Type: TrqEta_Nm_mg_hub | Type: FuelMass_mg_hub | Type: Trq_Nm | Type: Trq_Nm | Type: Trq_Nm | Type: AirMass_mg_hub
[Optional] Interp. |  | Interp: previous | Interp: previous | Interp: previous | Interp: previous | Interp: previous | Interp: previous | Interp: previous | Interp: previous | Interp: previous | Interp: previous | Interp: previous
[Optional] Phy.Unit |  | Unit: deg | Unit: kPa | Unit: rpm | Unit: mg/hub | Unit: kPa | Unit: Nm/(mg/hub) | Unit: mg/hub | Unit: Nm | Unit: Nm | Unit: Nm | Unit: mg/hub
Initialization | 0 | 0 | 0 | 0 | 0 | 0 | 0 | 0 | 1000 | 1000 | 1000 | 0
| 0.01 | 0 | 0 | 0 | 100 | 0 | 0 | 0 | 1000 | 1000 | 1000 | 50
| 0.02 | 0 | 0 | 0 | 100 | 0 | 0 | 0 | 1000 | 1000 | 1000 | 75