## IN
Name | Min | Max | Width | Description | Object Class | Typedef | Unit
Air_tIntkVUs | -200 | 200 | -1 | Intake air temperature upstream of the inlet valve |  | Temp_deg | deg
Air_pIntkVUs | 0 | 1200 | -1 | Intake valve upstream pressure |  | AirPressure_kPa | kPa
Epm_nEng | 0 | 6000 | -1 | Engine speed |  | EngSpeed_rpm | rpm
AFS_mAirPerCyl | 0 | 16383 | -1 | Air mass per cylinder |  | AirMass_mg_hub | mg/hub
EnvP_p | 0 | 3276 | -1 | Barometric pressure |  | AirPressure_kPa | kPa
CnvSet_etaCurrRmp | -255 | 255 | -1 | Conversion efficiency corresponding to CnvSet_qSet |  | TrqEta_Nm_mg_hub | Nm/(mg/hub)
SmkLim_qLimSmk | -319 | 319 | -1 | Smoke limitation quantity in current operation mode |  | FuelMass_mg_hub | mg/hub

## OUT
Name | Min | Max | Width | Description | Object Class | Typedef | DefaultValue | Unit
EngReq_trqInrLimSmkPrs | -3276.8 | 3276.7 | -1 | Resulting limiting torque smoke limit current operation mode |  | Trq_Nm | 0 | Nm
EngReq_trqInrLimSmk | -3276.8 | 3276.7 | -1 | Limiting torque smoke limit |  | Trq_Nm | 0 | Nm
EngReq_trqInrLimSmkSlow | -3276.8 | 3276.7 | -1 | Limiting torque smoke limit of slow path |  | Trq_Nm | 0 | Nm
AFS_mAirPerCylFlt | 0 | 16383 | -1 | filtered Air mass per cylinder |  | AirMass_mg_hub | 0 | mg/hub

## MP
Name | Min | Max | Width | Description | Object Class | Typedef | DefaultValue | Unit
SmkLim_facSmkATSCor_mp | -10 | 10 | -1 | air Temperature Correction factor for smoke Limitation |  | Factor | 0
SmkLim_trqLimSmkBase_mp | -3276.8 | 3276.7 | -1 | Smoke Limitation torque |  | Trq_Nm | 1000 | Nm
SmkLim_trqLimSmkAFSBase_mp | -3276.8 | 3276.7 | -1 | Smoke Limitation torque when using AFS |  | Trq_Nm | 1000 | Nm
SmkLim_trqLimSmkAFSEnvPCor_mp | -3276.8 | 3276.7 | -1 | Smoke Limitation torque correction for EnvP |  | Trq_Nm | 0 | Nm
SmkLim_facSmkEnvPCor_mp | -30 | 30 | -1 | Smoke limitation correction factor of EnvP |  | Factor | 1

## CAL
Name | Min | Max | Width | Description | Object Class | Typedef | DefaultValue | Unit
SmkLim_facSmkATSCor_CUR | -10 | 10 | 8 | Intake air Temperature Correction factor for smoke Limitation |  | Factor | [1 1 1 1 1 1 1 1]
SmkLim_facSmkATSCor_CURX | -3000 | 3000 | 8 | Air_tIntkVUs |  | Temp_deg | [-30 -20 -10 0 10 50 80 110] | deg
SmkLim_trqLimSmk_MAP | -3276.8 | 3276.7 | [25 9] | base torque for smoke limitation |  | Trq_Nm | [260 260 258.0078125 228.0078125 195.7421875 191.3671875 191.953125 191.1328125 151.6796875 146.1328125 146.1328125 146.1328125 146.1328125 146.1328125 152.3046875 156.5234375 152.96875 153.75 152.9296875 152.34375 149.1796875 148.5546875 145.859375 143.046875 143.046875;260 260 258.0078125 256.6015625 194.296875 197.4609375 195.46875 194.609375 191.09375 193.4765625 195.6640625 187.5 189.1796875 189.1796875 195.9375 197.9296875 194.4140625 191.015625 192.34375 187.34375 180.703125 180.1171875 176.9140625 176.9140625 176.9140625;260 260 258.0078125 264.609375 227.1484375 228.7890625 225.546875 227.734375 224.453125 228.4765625 231.5625 228.125 231.6015625 230 234.8046875 241.1328125 233.9453125 228.5546875 225.2734375 217.578125 210.8984375 208.3984375 207.1484375 207.1484375 207.1484375;260 260 258.0078125 276.015625 249.296875 250.8984375 245.234375 247.5390625 250.078125 252.5 248.7109375 249.1015625 250.6640625 257.0703125 260.7421875 266.796875 259.6875 258.0859375 250.6640625 246.6796875 239.921875 232.65625 229.4921875 229.4921875 229.4921875;260 260 258.0078125 286.015625 252.5 250.8984375 247.2265625 249.453125 252.03125 254.375 253.984375 255.9765625 255.9765625 260 268.0078125 269.765625 264.1796875 260.2734375 258.4375 254.921875 248.3203125 242.890625 242.890625 242.890625 242.890625;260 260 260 295.9765625 271.7578125 270.1171875 265.9375 268.2421875 264.6484375 267.03125 266.09375 264.0234375 269.609375 276.796875 281.5234375 285.7421875 281.5234375 278.5546875 275.859375 273.5546875 268.515625 266.015625 262.7734375 261.2109375 261.2109375;260 260 260 299.9609375 286.875 286.875 281.71875 284.140625 277.96875 279.4140625 281.9140625 286.6796875 292.5 295.1171875 299.5703125 293.984375 295.1953125 294.8046875 293.984375 292.734375 288.5546875 283.4375 280 276.71875 276.71875;260 260 260 299.9609375 298.59375 298.59375 300.859375 306.0546875 297.5 295.234375 300.234375 300.9765625 303.4375 307.7734375 309.6875 317.6953125 316.71875 312.421875 311.2109375 307.2265625 302.2265625 298.984375 297.96875 296.171875 296.171875;260 260 260 299.9609375 310.9375 310.9375 321.5234375 323.125 314.140625 311.484375 311.484375 317.5390625 321.1328125 321.640625 327.890625 333.75 330.9375 329.4921875 323.0859375 318.5546875 312.2265625 311.4453125 307.7734375 307.7734375 307.7734375] | Nm
SmkLim_trqLimSmk_MAPX | 0 | 6000 | 25 | Epm_nEng |  | EngSpeed_rpm | [0 300 500 600 800 1000 1200 1400 1600 1800 2000 2200 2400 2600 2800 3000 3200 3400 3600 3800 4000 4200 4400 4600 4800] | rpm
SmkLim_trqLimSmk_MAPY | 0 | 500 | 9 | Air_pIntkVUs |  | AirPressure_kPa | [0 10 20 40 60 80 100 120 140] | kPa
EngReq_SlpLimPos_C | -1000 | 1000 | -1 | Increase limitation ramp / Slope if the ramp has to be increased |  | Trq_Nm_s | 50 | Nm/s
EngReq_SlpLimNeg_C | -1000 | 1000 | -1 | Increase limitation ramp / negative ramp slope |  | Trq_Nm_s | 50 | Nm/s
EngReq_nSlpLimMin_C | 0 | 6000 | -1 | Engine speed threshold for activating smoke limitation rise limiting |  | EngSpeed_rpm | 6000 | rpm
EngReq_bSmkLimIntkP_C | 0 | 1 | -1 | boolean flag for BPS or AFS work for smoke limit |  | boolean | 0
EngReq_facAFSFlt_C | 0 | 99.9 | -1 | filter for AFS signal used to smoke limit |  | PT_fac | 50
SmkLim_trqLimSmkAFS_MAP | -3276.8 | 3276.7 | [25 25] | base torque for smoke limitation when use AFS |  | Trq_Nm | 1000.*ones(25,25) | Nm
SmkLim_trqLimSmkAFS_MAPX | 0 | 6000 | 25 | Epm_nEng |  | EngSpeed_rpm | linspace(400,4000,25) | rpm
SmkLim_trqLimSmkAFS_MAPY | 0 | 16383 | 25 | Yaxis point, AFS_mAirPerCylFlt |  | AirMass_mg_hub | linspace(400,10000,25) | mg/hub
SmkLim_trqLimSmkAFSEnvPCor_MAP | -3276.8 | 3276.7 | [25 25] | correction torque for smoke limitation when use AFS |  | Trq_Nm | zeros(25,25) | Nm
SmkLim_trqLimSmkAFSEnvPCor_MAPX | 0 | 6000 | 25 | Epm_nEng |  | EngSpeed_rpm | linspace(400,4000,25) | rpm
SmkLim_trqLimSmkAFSEnvPCor_MAPY | 0 | 16383 | 25 | Yaxis point, AFS_mAirPerCylFlt |  | AirMass_mg_hub | linspace(400,10000,25) | mg/hub
SmkLim_facSmkEnvPCor_CUR | -30 | 30 | [1 16] | Smoke limitation correction curve of EnvP |  | Factor | ones(1,16)
SmkLim_facSmkEnvPCor_CURX | 0 | 3276 | [1 16] | Axis points of curve, EnvP_p |  | AirPressure_kPa | linspace(50,110,16) | kPa
EngReq_bSmkLimCnv_C | 0 | 1 | -1 | boolean flag for smoke limit trq sources select based on fuel quantity to torque or (BPS/AFS)work |  | boolean | 0

## FIX
Name | Value | Description | Object Class | Typedef | Unit

## ReqSpec
General Description
EngReq_SmkLimCalc模块的主要功能是计算烟度限制扭矩EngReq_trqInrLimSmk
Requirement
Req1 | 输入信号发动机进气温度Air_tIntkVUs插值曲线SmkLim_facSmkATSCor_CUR得到进气温度修正因子SmkLim_facSmkATSCor_mp
Req2 | 输入信号发动机进气压力Air_pIntkVUs和转速Epm_nEng插值烟度限制扭矩脉谱SmkLim_trqLimSmk_MAP得到基础的烟度限制扭矩SmkLim_trqLimSmkBase_mp
Req3 | Req2中计算的基础限制扭矩乘以Req1中计算的修正因子后，得到当前的烟度限制扭矩EngReq_trqInrLimSmkPrs
Req4 | 当发动机转速大于烟度限制时的发动机转速阈值（EngReq_nSlpLimMin_C）时，通过斜坡功能将输出信号烟度限制扭矩EngReq_trqInrLimSmk的增长率限制到EngReq_SlpLimPos_C；否则，输出信号烟度限制扭矩EngReq_trqInrLimSmk等于当前工况下的烟度限制扭矩EngReq_trqInrLimSmkPrs

## FunctionReview
ReqNo.
Req1
Req2
Req3
Model Screenshot1
Model Screenshot2
Model Screenshot3

## InternalReview
Responsible for Review | WanT | Responsible for FD | WangZJ
Remarks | Q == question; E == Error; C == to be changed;I==information
Sheet | Influences | Change necessary | FD Comment
Note on A5: MDL：model INIT： initial M file IN/OUT/MP/CAL/FIX/ReqSpec： The sheet in this file.
Note on C5: refer Remarks