## IN
Name | Min | Max | Width | Description | Object Class | Typedef | Unit
InjSys_trqLim | -3276.8 | 3276.7 | -1 | Torque limitation of injection system |  | Trq_Nm | Nm
EngReq_trqInrQLim | -3276.8 | 3276.7 | -1 | Limiting torque due to limitation quantities (except smoke limitation) |  | Trq_Nm | Nm
EngReq_trqInrLimSmk | -3276.8 | 3276.7 | -1 | Limiting torque smoke limit |  | Trq_Nm | Nm

## OUT
Name | Min | Max | Width | Description | Object Class | Typedef | DefaultValue | Unit
EngReq_trqLim | -3276.8 | 3276.7 | -1 | Resulting limiting torque from engine specifications |  | Trq_Nm | 0 | Nm

## MP
Name | Min | Max | Width | Description | Object Class | Typedef | DefaultValue | Unit

## CAL
Name | Min | Max | Width | Description | Object Class | Typedef | DefaultValue | Unit

## FIX
Name | Value | Description | Object Class | Typedef | Unit

## ReqSpec
General Description
EngReq_TrqLimCalc模块的功能是计算发动机请求的限制扭矩EngReq_trqLim
Requirement
Req1 | 输出信号发动机请求的限制扭矩EngReq_trqLim等于喷油系统限制扭矩InjSys_trqLim、油量限制扭矩EngReq_trqInrQLim和烟度限制扭矩EngReq_trqInrLimSmk中最小的值。

## FunctionReview
ReqNo.
Req1
Model Screenshot1

## InternalReview
Responsible for Review | WanT | Responsible for FD | WangZJ
Remarks | Q == question; E == Error; C == to be changed;I==information
Sheet | Influences | Change necessary | FD Comment
Note on A5: MDL：model INIT： initial M file IN/OUT/MP/CAL/FIX/ReqSpec： The sheet in this file.
Note on C5: refer Remarks