## tc1
Testcase Info
Description | 计算怠速控制状态
Dependencies
CalChanges
CalChangesNote
SampleTime | 0.01
Testcase data
Comments | Sequences | IN | IN | IN | IN | IN | IN | IN | OUT | OUT | OUT
| Time | SpdDemSwt_st | Brk_st | HndBrk_stDebVal | VehV_v | CoEng_tiNormal | RmtAPP_r | SpdGovSwt_st | DrvDem_st | EISGov_st7 | DrvDem_stShOff
Date Type |  | Type: boolean | Type: State_uint8 | Type: State_uint8 | Type: VehSpeed_km_h | Type: EngTime_ms | Type: Accpedal_rate | Type: boolean | Type: State_uint8 | Type: State_uint32 | Type: State_uint8
[Optional] Interp. |  | Interp: previous | Interp: previous | Interp: previous | Interp: previous | Interp: previous | Interp: previous | Interp: previous | Interp: previous | Interp: previous | Interp: previous
[Optional] Phy.Unit |  |  |  |  | Unit: km/h | Unit: ms | Unit: %
Initialization | 0 | 0 | 1 | 1 | 0 | 10 | 0 | 0 | 0 | 0 | 8
| 0.01 | 0 | 3 | 1 | 0 | 10 | 0 | 0 | 0 | 0 | 8
| 0.02 | 0 | 0 | 0 | 0 | 10 | 0 | 0 | 0 | 0 | 4
| 0.03 | 0 | 0 | 1 | 10 | 10 | 0 | 0 | 0 | 0 | 2
| 0.04 | 0 | 0 | 1 | 0 | 0 | 0 | 0 | 0 | 0 | 1
| 0.05 | 1 | 0 | 1 | 0 | 10 | 0 | 1 | 3 | 128 | 0
| 0.06 | 0 | 0 | 1 | 0 | 10 | 0 | 1 | 1 | 128 | 0