## IN
Name | Min | Max | Width | Description | Object Class | Typedef | Unit
SpdDemSwt_st | 0 | 1 | -1 | Speed demand switch status |  | boolean
Brk_st | 0 | 255 | -1 | Brake switch state |  | State_uint8
HndBrk_stDebVal | 0 | 255 | -1 | Debounced value of Hand Brake switch |  | State_uint8
VehV_v | 0 | 250 | -1 | Vehicle speed |  | VehSpeed_km_h | km/h
CoEng_tiNormal | 0 | 42949672950 | -1 | Time since state"CONENG_RUNNING"was reached |  | EngTime_ms | ms
RmtAPP_r | 0 | 100 | -1 | Value of Remote accelerator pedal Position |  | Accpedal_rate | %
SpdGovSwt_st | 0 | 1 | -1 | Speed Governor Switch status |  | boolean
PthSet_trqInrSet | -3000 | 3276.7 | -1 | Inner torque set value after monitoring limitation |  | Trq_Nm | Nm
RngMod_trqCrSMin | -3276.8 | 3276.7 | -1 | minimal crankshaft torque |  | Trq_Nm | Nm
PT_trqCrSDes | -3000 | 3000 | -1 | Application parameter for requested propulsion torque to engine(crankshaft torque) |  | Trq_Nm | Nm

## OUT
Name | Min | Max | Width | Description | Object Class | Typedef | DefaultValue | Unit
DrvDem_st | 0 | 255 | -1 | Drive demand status to select the pedal for setpoint calculation |  | State_uint8 | 0
EISGov_st7 | 0 | 2147483648 | -1 | Status information of DrvDem client |  | State_uint32 | 0
DrvDem_stShOff | 0 | 255 | -1 | ShutOff conditions from DrvDem |  | State_uint8 | 0
DrvDem_trqReq | -3000 | 3000 | -1 | Requested initialisation torque to engine speed governor from DrvDem (with reference to the output) |  | Trq_Nm | 0 | Nm

## MP
Name | Min | Max | Width | Description | Object Class | Typedef | DefaultValue | Unit

## CAL
Name | Min | Max | Width | Description | Object Class | Typedef | DefaultValue | Unit
DrvDem_stShOffCfg_C | 0 | 255 | -1 | shuttoff conditions for DrvDem_stShOff |  | State_uint8 | 0
DrvDem_vThres_C | 0 | 200 | -1 | threshold vehicle speed for DrvDem status evaluation |  | VehSpeed_km_h | 0 | km/h
DrvDem_tiNormal_C | 0 | 42949672950 | -1 | Threshold time since Time elapsed since reaching normal state |  | EngTime_ms | 0 | ms

## FIX
Name | Value | Description | Object Class | Typedef | Unit

## ReqSpec
General Description
Requirement
Req1
Req2
Req3

## FunctionReview
ReqNo.
Req1
Req2
Req3
Model Screenshot1
Model Screenshot2
Model Screenshot3

## InternalReview
Responsible for Review | WanT | Responsible for FD | WangZJ
Remarks | Q == question; E == Error; C == to be changed;I==information
Sheet | Influences | Change necessary | FD Comment
Note on A5: MDL：model INIT： initial M file IN/OUT/MP/CAL/FIX/ReqSpec： The sheet in this file.
Note on C5: refer Remarks

## ChangeLog
ID | ChangeResource | Description
1